## Capacitors
				GRM21BR71A106KA73L		GRM155Z71A105KE01		GRM155Z71A105KE01J		CL10B225KP8NNNC		CL05B104KA5NNNC
Capacitance
Nominal	100					10		4.7		1		2.2		100
Nominal Adjusted for DC Bias	92		Look at the datasheet graphs for this; dependent on bias voltage and physical size					6.83uF@3.3V, 4.73uF@5V		3.972uF@3.3V, 3.212uF@5V		0.598uF@3.3V		1.95@3.3V		92nF@5V
Min (-) Initial Tolerance (%)	10.00%					10.00%		10.00%		0.1		0.1		0.1
Max (+) Initial Tolerance (%)	10.00%					10.00%		10.00%		0.1		0.1		0.1
Min (-) Temperature Coefficient (%)	15.00%		X7R is +/- 15%					15.00%		15.00%		0.15		0.15		0.15
Max (+) Temperature Coefficient (%)	15.00%					15.00%		15.00%		0.15		0.15		0.15

Min Initial Capacitance	82.8					6.147		3.5748		0.5382		1.755		82.8
Max Initial Capacitance	101.2					7.513		4.3692		0.6578		2.145		101.2
Min Capacitance	69					5.1225		2.979		0.4485		1.4625		69
Max Capacitance	115					8.5375		4.965		0.7475		2.4375		115

Leakage Current
Insulation Resistance (ohm-Farads)	1					50		50		50		484		1
Capacitance (uF)	0.1					10		4.7		1		2.2		0.1
Rated Voltage (V)	25					10		16		10		10		25
Insulation Resistance (M-ohm)	10					5		10.6382978723404		50		220		10
Leakage Current (uA)	2.5					2		1.504		0.2		0.0454545454545455		2.5

Inrush Current
Capacitance (uF)	10		0.00001
ESR (mOhms)	10		0.01
Number in parallel	2
Wiring resistance (mOhms)	10		0.01

Total Capacitance (uF)	20		0.00002
Total ESR (mOhms)	5		0.005

Voltage (V)	3.5		3.5
Rise time (ns)	7		0.000000007

Capacitance Formula Inrush (A)	10000
ESR Formula Inrush (A)	233.333333333333
Inrush Current (A)	233.333333333333

## Bypass Capacitors (Ott)
Power Plane Target Impedance					Electromagnetic Compatibility Engineering (Henry Ott), p445-447
Allowable Voltage Deviation (dV, mV)	15
Transient Switching Current (dI, mA)	500				See the CMOS Switching Power worksheet for a way to calculate this but it’s not accurate. A better way is simulation (ie. IBIS with Micro-Cap, which shows about 50mA peak for PIC32CX output driver into 6mil trace)
Correction Factor (k)	2				Modelling assumption is current pulses resemble triangular waves, with harmonic content falling 40dB per decade above f=1/(pi * riseTime); 50% of current falls below that, therefore k=2 is sensible

Target Impedance (Zt, milli-ohms)	60

Bypass Capacitors	Min	Typ	Max
Target Impedance (Zt, milli-ohms)		54
Frequency Range of Interest (f, MHz)	0.02		198.943678864869		Maximum is calculated using the rise time and where 50% of the transient current resides
Capacitor / Trace Inductance (L, nH)		2.564			An 0402 with side vias on a 1.6mm board (estimated 1nH), plus 2mm of 6mil trace (4.22nH/cm), plus 3cm of 394mil trace (0.24nH/cm)
Rise-Time (tr, ns)		1.6			Simulated with PIC32CX IBIS models for 50MHz into 6” of 6mil (Z=72 ohms)

Number of Capacitors		60
Lowest Capacitance @ 0.02MHz (Ctot, nF)		147365.688048051
Each Capacitor (Cbyp, nF)		2456.09480080085

## Resistors
Resistance
Nominal Resistance			47
Initial Tolerance (%)			1.00%				Datasheet parameter
Temperature Coefficient (ppm)			100		0.0001		Datasheet parameter
Nominal Temperature (degC)			25				Datasheet parameter
Min Temperature (degC)			0
Max Temperature (degC)			70

Min Temperature Delta (degC)			-25
Max Temperature Delta (degC)			45

Initial Resistance		46.53	47	47.47
Resistance Range		46.413675	47	47.683615

Resistive Divider		Min	Typ	Max
Input Voltage (Vin, V)		2	5	6
Top Resistor (R1, ohms)		5036.3775	5100	5174.1795
Bottom Resistor (R2, ohms)		5036.3775	5100	5174.1795
Output Voltage (Vout, V)		0.986503968392713	2.5	3.04048809482186

## CMOS Switching Power
CMOS Dynamic Switching Power Dissipation		Min	Typ	Max
Supply Voltage (Vcc, V)		3.135	3.3	3.465
Switching Frequency (f, MHz)		10	25	50
Line Capacitance (C, pF)		5	15	30
Number of Switching Lines		1	3	15
Allowed Ripple (Vr, mV)			10

Power (P, W)		0.00049141125	0.01225125	0.2701400625
Current (I, mA)		0.15675	3.7125	77.9625
Minimal Bypass Capacitance (Cb, nF)		1.5675	14.85	155.925			Naive – doesn’t take into account inductances, etc. Gives very rough ballpark figure, however. See the Bypass Capacitors (Ott) worksheet for a better way.

## Power Budgets
Voltage Rails		Min	Typ	Max		Efficiency (Normal / Suspend)			I Factor (Normal / Suspend)
5V USB Rail		4.200	5.000	5.500		1.00	1.00		1.00	1.00
3.6V Analogue		3.420	3.600	3.780		1.00	1.00		1.00	1.00		An LDO regulator from the USB rail, so current drawn from USB is 1:1
3.3V Rail (Always On)		3.135	3.300	3.465		0.90	0.80		0.92	1.03
2.8V Digital		2.660	2.800	2.940		0.90	0.80		0.92	1.03		An LDO regulator from the 3.3V rail, so current drawn from USB is based on efficiency of the SMPS

Normal Operation			mA (seen by regulator)		mA (seen by USB)		Pre-Enumeration ?		USB Suspend ?
USB / Power Module
USB BC1.2 Detection (BQ24392)			0.10		0.10		100.00%		96.97%	0.10
USB Type C – CC and PD (FUSB302)			0.11		0.10		100.00%		88.89%	0.10		The only USB part to run from the 3.3V Digital Supply (as opposed to VBUS) so SMPS efficiency needs to be taken into account
USB OVP / OCP (MP5016H)			0.11		0.11		100.00%		96.97%	0.10
Buck Converter (TPS628512)			0.16		0.16		100.00%		88.54%	0.14		Quiescent only – excludes switching current
Feedback Resistors			0.03		0.03		100.00%		96.97%	0.03

MSF Receiver Module
LDO Quiescent / Ground Currents (TPS7A2036)			2.00		2.00		0.00%		0.00%	0.00
Opamp Quiescent Current (MCP6486)			2.88		2.88		0.00%		0.00%	0.00
Opamp Signal Chain			55.26		55.26		0.00%		0.00%	0.00		Grossly exaggerated by using static currents at rail voltage, which may happen during fault conditions but are otherwise a bit unrealistic – simulate
Gain Multiplexers (TMUX1511)			0.16		0.16		0.00%		0.00%	0.00
Gain Shift Register (74HC595)			0.09		0.08		0.00%		0.00%	0.00		Powered by the +3.3V Digital Rail
1.24V Reference (AZ431L)			1.00		1.00		0.00%		0.00%	0.00

MCU (Core) Module												*** Does not take into account debugging (ETM), etc.
PIC32 Static			84.75		77.68		100.00%		0.75%	0.64		Not listed in datasheet under peripheral consumption so assuming 5x SERCOM at 2.5mA apiece, QSPI and SDHC at 5mA. All static current / MCU internal dynamic, no external dynamic / switching current. Normal mode assumes LDO regulator at 120MHz clocking. USB Suspend mode assumes buck regulator with MCU in standby mode with RTC and all RAM retained.
USB D+ Pull-Up			0.22		0.20		100.00%		100.00%	0.22
QSPI Dynamic I/O			26.00		23.83		0.00%		0.00%	0.00		5x switching at 50MHz into 30pF
SDHC Dynamic I/O			26.00		23.83		0.00%		0.00%	0.00		5x switching at 50MHz into 30pF
I2C Dynamic I/O			2.00		1.83		0.00%		0.00%	0.00		2x switching at 400kHz into 400pF
All SERCOM Dynamic I/O			10.00		9.17		0.00%		0.00%	0.00		12x switching at 8MHz into 30pF
2.48V Reference (AZ431L)			1.00		1.00		0.00%		0.00%	0.00		Powered by the +3.6V Analogue Rail
SD Card Load Switch					0.00		100.00%		0.00%	0.00
SD Card LED			7.70		7.06		0.00%		0.00%	0.00
SD Card			229.67		210.53		0.00%		0.00%	0.00		Dynamic switching current taken into account in the PIC32 breakdown above

Audio Output Module
Amplifier Quiescent Current (IS31AP4991A)			3.00		3.00		0.03%		0.03%	0.00
8 Ohm Output			763.89		763.89		0.00%		0.00%	0.00		Steady state / peak to give worst-case over-estimate – in reality it will be RMS unless there’s a fault

Sensor Module
LDO Quiescent / Ground Currents (TPS7A2028)			2.00		1.83		100.00%		1.45%	0.03
Humidity Sensor (with heater)			139.04		127.46		0.00%		0.01%	0.02
Proximity Sensor			5.04		4.62		100.00%		4.17%	0.21
Barometric Pressure Sensor			0.349		0.32		100.00%		1.29%	0.00
Infrared Sensor			0.5		0.46		100.00%		100.00%	0.50

TFT Module
Multiplexers (TMUX1574)					0.00		100.00%		100.00%	0.00
TFT Controller (GC9C01)			21.00		19.25		0.00%		0.29%	0.06
TFT Backlight			80.00		73.33		0.00%		0.00%	0.00

Bluetooth Module			26.30		24.11		0.00%		0.05%	0.01		Transmitting and receiving with fully active CPU

500mA Budget Remaining			-990.36	-198.07%	-935.29	-187.06%	14.38		0.27
1.5A Budget Remaining			9.64	0.64%	64.71	4.31%	14.38%		10.62%

## TPS7A20xx LDO
System Parameters		Min	Typ	Max
Input Voltage (V)		4.2	5	6				Not at connector but after input protection, etc. For TPS628512, use -3% and +5% to account for feedback resistors and voltage reference accuracy
Temperature (Celsius)		0	25	50

+1.2V LDO (TPS7A2012)		Min	Typ	Max
Series Resistor (Ohms)		46.06	47	47.94
Input Voltage (V)		1.8345605	2.68094166666667	3.72732283333333

Voltage		1.1592	1.2	1.2408				Datasheet Parameter
Tolerance		-3.40%	0.00%	3.40%				Datasheet Parameter
Drop-Out Voltage (V)		0.355	0.355	0.355				Datasheet Parameter

Current (mA)		10	25	49
Quiescent Current (uA)		66.6666666666667	166.666666666667	326.666666666667				Datasheet Parameter
Ground Current (uA)		15	15	15				Datasheet Parameter
Total Current (mA)		10.0816666666667	25.1816666666667	49.3416666666667

Junction Temperature Max (Celsius)		100	112.5	125				Datasheet Parameter
Junction-Ambient, Theta_ja (C/W)		188	206.8	225.6				Datasheet Parameter

Resistor Power Dissipation (mW)		112.137679198611	114.426203263889	116.714727329167				Resistor must be sized to handle worst-case fault power of 0.813490832720409W
LDO Power Dissipation (mW)		29.7210726708333	73.4821300694444	127.111520801389
Maximum Power Dissipation (mW)		221.631205673759	302.224371373308	398.936170212766

+1.8V LDO (TPS7A2018)		Min	Typ	Max
Series Resistor (Ohms)		32.34	33	33.66
Input Voltage (V)		2.5052751	3.338505	4.3717349

Voltage		1.7586	1.8	1.8414				Datasheet Parameter
Tolerance		-2.30%	0.00%	2.30%				Datasheet Parameter
Drop-Out Voltage (V)		0.205	0.205	0.205				Datasheet Parameter

Current (mA)		30	40	50
Quiescent Current (uA)		200	266.666666666667	333.333333333333				Datasheet Parameter
Ground Current (uA)		15	15	15				Datasheet Parameter
Total Current (mA)		30.215	40.2816666666667	50.3483333333333

Junction Temperature Max (Celsius)		100	112.5	125				Datasheet Parameter
Junction-Ambient, Theta_ja (C/W)		188	206.8	225.6				Datasheet Parameter

Resistor Power Dissipation (mW)		81.9804340098333	83.6535040916667	85.3265741735				Resistor must be sized to handle worst-case fault power of 1.1586081556927W
LDO Power Dissipation (mW)		34.0664258265	78.088162575	132.179565990167
Maximum Power Dissipation (mW)		221.631205673759	302.224371373308	398.936170212766

+2.8V LDO (TPS7A2028)		Min	Typ	Max
Series Resistor (Ohms)		0	0	0
Input Voltage (V)		4.2	5	6

Voltage		2.758	2.8	2.842				Datasheet Parameter
Tolerance		-1.50%	0.00%	1.50%				Datasheet Parameter
Drop-Out Voltage (V)		0.145	0.145	0.145				Datasheet Parameter

Current (mA)		30	40	300
Quiescent Current (uA)		200	266.666666666667	2000				Datasheet Parameter
Ground Current (uA)		15	15	15				Datasheet Parameter
Total Current (mA)		30.215	40.2816666666667	302.015

Junction Temperature Max (Celsius)		240	270	300				Datasheet Parameter
Junction-Ambient, Theta_ja (C/W)		188	206.8	225.6				Datasheet Parameter

Resistor Power Dissipation (mW)		0	0	0
LDO Power Dissipation (mW)		415.863	670.075	984.69		TOO HIGH ! MAXIMUM POWER DISSIPATION OF 842.198581560284mW IS EXCEEDED !
Maximum Power Dissipation (mW)		842.198581560284	1063.82978723404	1329.78723404255

+3.3V LDO (TPS7A2033)		Min	Typ	Max
Series Resistor (Ohms)		0.92	1	1.02
Input Voltage (V)		3.8919447	4.697985	5.7221462

Voltage		3.2505	3.3	3.3495				Datasheet Parameter
Tolerance		-1.50%	0.00%	1.50%				Datasheet Parameter
Drop-Out Voltage (V)		0.145	0.145	0.145				Datasheet Parameter

Current (mA)		30	40	300
Quiescent Current (uA)		200	266.666666666667	2000				Datasheet Parameter
Ground Current (uA)		15	15	15				Datasheet Parameter
Total Current (mA)		30.215	40.2816666666667	302.015

Junction Temperature Max (Celsius)		100	112.5	125				Datasheet Parameter
Junction-Ambient, Theta_ja (C/W)		188	206.8	225.6				Datasheet Parameter

Resistor Power Dissipation (mW)		83.916015407	91.213060225	93.0373214295				Resistor must be sized to handle worst-case fault power of 0.604758W
LDO Power Dissipation (mW)		170.5756785705	428.861939775	753.023984593		TOO HIGH ! MAXIMUM POWER DISSIPATION OF 221.631205673759mW IS EXCEEDED !
Maximum Power Dissipation (mW)		221.631205673759	302.224371373308	398.936170212766

+3.6V LDO (TPS7A2036)		Min	Typ	Max
Series Resistor (Ohms)		0	0	0
Input Voltage (V)		4.2	5	6

Voltage		3.546	3.6	3.654				Datasheet Parameter
Tolerance		-1.50%	0.00%	1.50%				Datasheet Parameter
Drop-Out Voltage (V)		0.145	0.145	0.145				Datasheet Parameter

Current (mA)		30	40	88
Quiescent Current (uA)		200	266.666666666667	586.666666666667				Datasheet Parameter
Ground Current (uA)		15	15	15				Datasheet Parameter
Total Current (mA)		30.215	40.2816666666667	88.6016666666667

Junction Temperature Max (Celsius)		100	112.5	125				Datasheet Parameter
Junction-Ambient, Theta_ja (C/W)		188	206.8	225.6				Datasheet Parameter

Resistor Power Dissipation (mW)		0	0	0
LDO Power Dissipation (mW)		50.575	126.208333333333	219.562
Maximum Power Dissipation (mW)		221.631205673759	302.224371373308	398.936170212766

## MSF Signal
MSF Signal and Propagation Properties
Carrier Frequency (f, kHz)		60

Electric Field Strength (E, mV/m)		10
Transmitter Reference Distance (km)		100		The field strength is 10mV/m at 100km from the MSF transmitter

Speed of Light (c, m/s)		299792458
Permiability of Free Space (u0, H/m)		1.25663706143592E-06
Impedance of Free Space (Z0, ohms)		376.730313461771

Magnetic Field Strength (B, uT)		3.33564095198152E-05		Tesla = Webers/m^2
Wavelength (lambda, m)		4996.54096666667
Period (t, us)		16.6666666666667

Receiver
Distance from Transmitter (d, km)		1

Electric Field Strength (E, mV/m)		100000
Magnetic Field Strength (B, uT)		0.333564095198152

## Poor Man PGA
Poor Man’s Programmable Gain Amplifier
String of four series resistors in the feedback path (output-to-inverting-input) of a non-inverting opamp. A switch is across each resistor in the string to short it. Rg is the resistor from inverting input to ground and Rs is the value of a shorted switch.

Rs	5					V/V	dB		V/V	dB		V/V	dB
Rg	100		100			Min Gain	1.2	1.5836249209525		1.2	1.5836249209525		1.44	3.16724984190499
Rf0	390		390			Max Gain	92.1	39.285192603937		92.1	39.285192603937		8482.41	78.570385207874
Rf1	1240		1240
Rf2	2490		2490
Rf3	4990		4990

0	0	0	0		1.2		1.2		1.44		3.16724984190499
0	0	0	1		5.05		5.05		6.06		15.6494524833257
0	0	1	0		13.55		13.55		16.26		24.222410825161
0	0	1	1		17.4		17.4		20.88		26.3946098866045
0	1	0	0		26.05		26.05		31.26		29.8997794736634
0	1	0	1		29.9		29.9		35.88		31.0970486874411
0	1	1	0		38.4		38.4		46.08		33.2702494083031
0	1	1	1		42.25		42.25		50.7		34.1001591866667
1	0	0	0		51.05		51.05		61.26		35.7435398494111
1	0	0	1		54.9		54.9		65.88		36.3750718099543
1	0	1	0		63.4		63.4		76.08		37.6254100785872
1	0	1	1		67.25		67.25		80.7		38.1374706944414
1	1	0	0		75.9		75.9		91.08		39.1884604388621
1	1	0	1		79.75		79.75		95.7		39.6182387555369
1	1	1	0		88.25		88.25		105.9		40.4979192021497
1	1	1	1		92.1		92.1		110.52		40.8688175248895
					6.06		15.6494524833257
					25.5025		28.1316551247465
					68.4275		36.7046134665817
					87.87		38.8768125280252
					131.5525		42.3819821150841
					150.995		43.5792513288618
					193.92		45.7524520497238
					213.3625		46.5823618280874
					257.8025		48.2257424908318
					277.245		48.8572744513751
					320.17		50.1076127200079
					339.6125		50.6196733358621
					383.295		51.6706630802828
					402.7375		52.1004413969576
					445.6625		52.9801218435704
					465.105		53.3510201663102
					16.26		24.222410825161
					68.4275		36.7046134665817
					183.6025		45.277571808417
					235.77		47.4497708698605
					352.9775		50.9549404569194
					405.145		52.1522096706971
					520.32		54.3254103915591
					572.4875		55.1553201699227
					691.7275		56.7987008326671
					743.895		57.4302327932103
					859.07		58.6805710618431
					911.2375		59.1926316776974
					1028.445		60.2436214221181
					1080.6125		60.6733997387929
					1195.7875		61.5530801854057
					1247.955		61.9239785081455
					20.88		26.3946098866045
					87.87		38.8768125280252
					235.77		47.4497708698605
					302.76		49.621969931304
					453.27		53.1271395183629
					520.26		54.3244087321406
					668.16		56.4976094530026
					735.15		57.3275192313662
					888.27		58.9708998941106
					955.26		59.6024318546538
					1103.16		60.8527701232866
					1170.15		61.3648307391409
					1320.66		62.4158204835616
					1387.65		62.8455988002364
					1535.55		63.7252792468492
					1602.54		64.096177569589
					31.26		29.8997794736634
					131.5525		42.3819821150841
					352.9775		50.9549404569194
					453.27		53.1271395183629
					678.6025		56.6323091054217
					778.895		57.8295783191995
					1000.32		60.0027790400615
					1100.6125		60.8326888184251
					1329.8525		62.4760694811694
					1430.145		63.1076014417127
					1651.57		64.3579397103455
					1751.8625		64.8700003261998
					1977.195		65.9209900706205
					2077.4875		66.3507683872952
					2298.9125		67.2304488339081
					2399.205		67.6013471566479
					35.88		31.0970486874411
					150.995		43.5792513288618
					405.145		52.1522096706971
					520.26		54.3244087321406
					778.895		57.8295783191995
					894.01		59.0268475329772
					1148.16		61.2000482538392
					1263.275		62.0299580322028
					1526.395		63.6733386949472
					1641.51		64.3048706554904
					1895.66		65.5552089241233
					2010.775		66.0672695399775
					2269.41		67.1182592843982
					2384.525		67.548037601073
					2638.675		68.4277180476858
					2753.79		68.7986163704256
					46.08		33.2702494083031
					193.92		45.7524520497238
					520.32		54.3254103915591
					668.16		56.4976094530026
					1000.32		60.0027790400615
					1148.16		61.2000482538392
					1474.56		63.3732489747012
					1622.4		64.2031587530648
					1960.32		65.8465394158092
					2108.16		66.4780713763525
					2434.56		67.7284096449853
					2582.4		68.2404702608395
					2914.56		69.2914600052602
					3062.4		69.721238321935
					3388.8		70.6009187685478
					3536.64		70.9718170912876
					50.7		34.1001591866667
					213.3625		46.5823618280874
					572.4875		55.1553201699227
					735.15		57.3275192313662
					1100.6125		60.8326888184251
					1263.275		62.0299580322028
					1622.4		64.2031587530648
					1785.0625		65.0330685314284
					2156.8625		66.6764491941728
					2319.525		67.3079811547161
					2678.65		68.5583194233489
					2841.3125		69.0703800392031
					3206.775		70.1213697836238
					3369.4375		70.5511481002986
					3728.5625		71.4308285469114
					3891.225		71.8017268696512
					61.26		35.7435398494111
					257.8025		48.2257424908318
					691.7275		56.7987008326671
					888.27		58.9708998941106
					1329.8525		62.4760694811694
					1526.395		63.6733386949472
					1960.32		65.8465394158092
					2156.8625		66.6764491941728
					2606.1025		68.3198298569172
					2802.645		68.9513618174604
					3236.57		70.2017000860932
					3433.1125		70.7137607019475
					3874.695		71.7647504463682
					4071.2375		72.194528763043
					4505.1625		73.0742092096558
					4701.705		73.4451075323956
					65.88		36.3750718099543
					277.245		48.8572744513751
					743.895		57.4302327932103
					955.26		59.6024318546538
					1430.145		63.1076014417127
					1641.51		64.3048706554904
					2108.16		66.4780713763525
					2319.525		67.3079811547161
					2802.645		68.9513618174604
					3014.01		69.5828937780037
					3480.66		70.8332320466365
					3692.025		71.3452926624908
					4166.91		72.3962824069114
					4378.275		72.8260607235862
					4844.925		73.7057411701991
					5056.29		74.0766394929388
					76.08		37.6254100785872
					320.17		50.1076127200079
					859.07		58.6805710618431
					1103.16		60.8527701232866
					1651.57		64.3579397103455
					1895.66		65.5552089241233
					2434.56		67.7284096449853
					2678.65		68.5583194233489
					3236.57		70.2017000860932
					3480.66		70.8332320466365
					4019.56		72.0835703152693
					4263.65		72.5956309311236
					4812.06		73.6466206755443
					5056.15		74.076398992219
					5595.05		74.9560794388319
					5839.14		75.3269777615716
					80.7		38.1374706944414
					339.6125		50.6196733358621
					911.2375		59.1926316776974
					1170.15		61.3648307391409
					1751.8625		64.8700003261998
					2010.775		66.0672695399775
					2582.4		68.2404702608395
					2841.3125		69.0703800392031
					3433.1125		70.7137607019475
					3692.025		71.3452926624908
					4263.65		72.5956309311236
					4522.5625		73.1076915469778
					5104.275		74.1586812913985
					5363.1875		74.5884596080733
					5934.8125		75.4681400546861
					6193.725		75.8390383774259
					91.08		39.1884604388621
					383.295		51.6706630802828
					1028.445		60.2436214221181
					1320.66		62.4158204835616
					1977.195		65.9209900706205
					2269.41		67.1182592843982
					2914.56		69.2914600052602
					3206.775		70.1213697836238
					3874.695		71.7647504463682
					4166.91		72.3962824069114
					4812.06		73.6466206755443
					5104.275		74.1586812913985
					5760.81		75.2096710358192
					6053.025		75.639449352494
					6698.175		76.5191297991068
					6990.39		76.8900281218466
					95.7		39.6182387555369
					402.7375		52.1004413969576
					1080.6125		60.6733997387929
					1387.65		62.8455988002364
					2077.4875		66.3507683872952
					2384.525		67.548037601073
					3062.4		69.721238321935
					3369.4375		70.5511481002986
					4071.2375		72.194528763043
					4378.275		72.8260607235862
					5056.15		74.076398992219
					5363.1875		74.5884596080733
					6053.025		75.639449352494
					6360.0625		76.0692276691688
					7037.9375		76.9489081157816
					7344.975		77.3198064385214
					105.9		40.4979192021497
					445.6625		52.9801218435704
					1195.7875		61.5530801854057
					1535.55		63.7252792468492
					2298.9125		67.2304488339081
					2638.675		68.4277180476858
					3388.8		70.6009187685478
					3728.5625		71.4308285469114
					4505.1625		73.0742092096558
					4844.925		73.7057411701991
					5595.05		74.9560794388319
					5934.8125		75.4681400546861
					6698.175		76.5191297991068
					7037.9375		76.9489081157816
					7788.0625		77.8285885623944
					8127.825		78.1994868851342
					110.52		40.8688175248895
					465.105		53.3510201663102
					1247.955		61.9239785081455
					1602.54		64.096177569589
					2399.205		67.6013471566479
					2753.79		68.7986163704256
					3536.64		70.9718170912876
					3891.225		71.8017268696512
					4701.705		73.4451075323956
					5056.29		74.0766394929388
					5839.14		75.3269777615716
					6193.725		75.8390383774259
					6990.39		76.8900281218466
					7344.975		77.3198064385214
					8127.825		78.1994868851342
					8482.41		78.570385207874