## Capacitors
				GRM21BR71A106KA73L		GRM155Z71A105KE01		GRM155Z71A105KE01J		CL10B225KP8NNNC		CL05B104KA5NNNC		CL05A475MP5NRN
Capacitance
Nominal	4.7					10		4.7		1		2.2		100		4.7
Nominal Adjusted for DC Bias	1.88		Look at the datasheet graphs for this; dependent on bias voltage and physical size					6.83uF@3.3V, 4.73uF@5V		3.972uF@3.3V, 3.212uF@5V		0.598uF@3.3V		1.95uF@3.3V		92nF@5V		1.88uF@3.3V
Min (-) Initial Tolerance (%)	20.00%					10.00%		10.00%		0.1		0.1		0.1		0.2
Max (+) Initial Tolerance (%)	20.00%					10.00%		10.00%		0.1		0.1		0.1		0.2
Min (-) Temperature Coefficient (%)	15.00%		X7R and X5R are +/- 15%					15.00%		15.00%		0.15		0.15		0.15		0.15
Max (+) Temperature Coefficient (%)	15.00%					15.00%		15.00%		0.15		0.15		0.15		0.15

Min Initial Capacitance	1.504					6.147		3.5748		0.5382		1.755		82.8		1.504
Max Initial Capacitance	2.256					7.513		4.3692		0.6578		2.145		101.2		2.256
Min Capacitance	1.222					5.1225		2.979		0.4485		1.4625		69		1.222
Max Capacitance	2.538					8.5375		4.965		0.7475		2.4375		115		2.538

Leakage Current
Insulation Resistance (M-ohm-Farads)	47					50		50		50		484		1		47
Capacitance (uF)	4.7					10		4.7		1		2.2		0.1		4.7
Rated Voltage (V)	10					10		16		10		10		25		10
Insulation Resistance (M-ohm)	10					5		10.6382978723404		50		220		10		10
Leakage Current (uA)	1					2		1.504		0.2		0.0454545454545455		2.5		1

Inrush Current
Capacitance (uF)	10		0.00001
ESR (mOhms)	10		0.01
Number in parallel	2
Wiring resistance (mOhms)	10		0.01

Total Capacitance (uF)	20		0.00002
Total ESR (mOhms)	5		0.005

Voltage (V)	3.5		3.5
Rise time (ns)	7		0.000000007

Capacitance Formula Inrush (A)	10000
ESR Formula Inrush (A)	233.333333333333
Inrush Current (A)	233.333333333333

## Bypass Capacitors (Ott)
Power Plane Target Impedance					Electromagnetic Compatibility Engineering (Henry Ott), p445-447
Allowable Voltage Deviation (dV, mV)	29
Transient Switching Current (dI, mA)	500				See the CMOS Switching Power worksheet for a way to calculate this but it’s not accurate. A better way is simulation (ie. IBIS with Micro-Cap, which shows about 50mA peak for PIC32CX output driver into 6mil trace)
Correction Factor (k)	2				Modelling assumption is current pulses resemble triangular waves, with harmonic content falling 40dB per decade above f=1/(pi * riseTime); 50% of current falls below that, therefore k=2 is sensible

Target Impedance (Zt, milli-ohms)	116

Bypass Capacitors	Min	Typ	Max
Target Impedance (Zt, milli-ohms)		82
Frequency Range of Interest (f, MHz)	0.03		198.943678864869		Maximum is calculated using the rise time and where 50% of the transient current resides
Capacitor / Trace Inductance (L, nH)		2.564			An 0402 with side vias on a 1.6mm board (estimated 1nH), plus 2mm of 6mil trace (4.22nH/cm), plus 3cm of 394mil trace (0.24nH/cm)
Rise-Time (tr, ns)		1.6			Simulated with PIC32CX IBIS models for 50MHz into 6” of 6mil (Z=72 ohms)

Number of Capacitors		40			Ensure this is verified ! This has been found to be less than 50% of the required number to reach the upper frequency impedance target when simulated !
Lowest Capacitance @ 0.03MHz (Ctot, nF)		64697.1313381688
Each Capacitor (Cbyp, nF)		1617.42828345422

## Resistors
Resistance
Nominal Resistance			4300
Initial Tolerance (%)			0.10%				Datasheet parameter
Temperature Coefficient (ppm)			25		0.000025		Datasheet parameter
Nominal Temperature (degC)			25				Datasheet parameter
Min Temperature (degC)			0
Max Temperature (degC)			70

Min Temperature Delta (degC)			-25
Max Temperature Delta (degC)			45

Initial Resistance		4295.7	4300	4304.3
Resistance Range		4293.0151875	4300	4309.1423375
Error (%)		-0.16%		0.16%

Resistive Divider		Min	Typ	Max
Input Voltage (Vin, V)		3.546	3.6	3.654
Top Resistor (R1, ohms)		2145.7	2150	2154.3
Bottom Resistor (R2, ohms)		4980.02	4990	4999.98
Output Voltage (Vout, V)		2.47523953509234	2.51596638655462	2.55677932960894

Thermal Noise
Resistance (ohms)			33000
Bandwidth (Hz)			20000
Temperature (degC)		0	25	70

Noise Voltage (uVrms)		3.15532579028537	3.29656020464362	3.5365972621773

## CMOS Switching Power
CMOS Dynamic Switching Power Dissipation		Min	Typ	Max
Supply Voltage (Vcc, V)		3.135	3.3	3.465
Switching Frequency (f, MHz)		10	25	50
Line Capacitance (C, pF)		5	15	30
Number of Switching Lines		1	3	15
Allowed Ripple (Vr, mV)			10

Power (P, W)		0.00049141125	0.01225125	0.2701400625
Current (I, mA)		0.15675	3.7125	77.9625
Minimal Bypass Capacitance (Cb, nF)		1.5675	14.85	155.925			Naive – doesn’t take into account inductances, etc. Gives very rough ballpark figure, however. See the Bypass Capacitors (Ott) worksheet for a better way.

## Power Budgets
Voltage Rails		Min	Typ	Max		P Efficiency (Normal / Suspend)			I Factor (Normal / Suspend)
5V USB Rail		4.230	5.000	5.500		1.00	1.00		1.00	1.00		Including IR drop for R=20m bead, R=50m+20% MP5016H at I=1.5A
3.6V Analogue		3.420	3.600	3.780		1.00	1.00		1.00	1.00		An LDO regulator from the USB rail, so current drawn from USB is 1:1
3.3V Rail (Always On)		3.135	3.300	3.465		0.90	0.80		0.91	1.02
2.8V Digital		2.660	2.800	2.940		0.90	0.80		0.91	1.02		An LDO regulator from the 3.3V rail, so current drawn from USB is based on efficiency of the SMPS

Normal Operation			mA (seen by regulator)		mA (seen by USB)		Pre-Enumeration ?		USB Suspend ?
USB / Power Module
USB BC1.2 Detection (BQ24392)			0.11		0.11		100.00%		97.66%	0.10
2x Open-Collector Pullup Resistors			0.71		0.65		100.00%		0.42%	0.00		Assuming pull-ups are to a toggleable I/O line from MCU, or using pull-ups internal to the MCU
USB Type C – CC and PD (FUSB302)			0.11		0.10		100.00%		100.00%	0.11		The only USB part to run from the 3.3V Digital Supply (as opposed to VBUS) so SMPS efficiency needs to be taken into account
USB OVP / OCP (MP5016H)			0.11		0.11		100.00%		97.66%	0.11		Assuming 270k pull-up on EN (roughly 2.7uA at 6V)
Buck Converter (TPS628512)			0.16		0.16		100.00%		89.17%	0.14		Quiescent only – excludes switching current
Feedback Resistors			0.03		0.03		100.00%		100.00%	0.03

MSF Receiver Module
LDO Quiescent / Ground Currents (TPS7A2040)			2.00		2.00		10.00%		9.77%	0.20
LDO Quiescent / Ground Currents (TPS7A2036)			2.00		2.00		10.00%		0.00%	0.00
Opamp Quiescent Currents (MCP6486)			20.00		20.00		0.00%		0.00%	0.00
Opamp Signal Chain			40.00		40.00		0.00%		0.00%	0.00		Simulated (typical 25mA with about 1mA(pp) dynamic + a bit for margin is around 40mA)
Gain Multiplexers (TMUX1511)			0.16		0.16		0.00%		0.00%	0.00
Gain Shift Register (74HC595)			0.09		0.08		100.00%		100.00%	0.09		Powered by the +3.3V Digital Rail
Biasing / Reference Voltages			1.38		1.38		0.00%		0.00%	0.00

MCU (Core) Module												*** Does not take into account debugging (ETM), etc.
PIC32 Static			84.75		77.13		100.00%		0.75%	0.64		Not listed in datasheet under peripheral consumption so assuming 5x SERCOM at 2.5mA apiece, QSPI and SDHC at 5mA. All static current / MCU internal dynamic, no external dynamic / switching current. Normal mode assumes LDO regulator at 120MHz clocking. USB Suspend mode assumes buck regulator with MCU in standby mode with RTC and all RAM retained.
USB D+ Pull-Up			0.22		0.20		100.00%		100.00%	0.22
QSPI Dynamic I/O			26.00		23.66		0.00%		0.00%	0.00		5x switching at 50MHz into 30pF
SDHC Dynamic I/O			26.00		23.66		0.00%		0.00%	0.00		5x switching at 50MHz into 30pF
I2C Dynamic I/O			2.00		1.82		0.00%		0.00%	0.00		2x switching at 400kHz into 400pF
All SERCOM Dynamic I/O			10.00		9.10		0.00%		0.00%	0.00		12x switching at 8MHz into 30pF
2.48V Reference (AZ431L)			1.00		1.00		0.00%		0.00%	0.00		Powered by the +3.6V Analogue Rail
SD Card Load Switch					0.00		100.00%		0.00%	0.00
SD Card LED			7.70		7.01		0.00%		0.00%	0.00
SD Card			229.67		209.03		0.00%		0.00%	0.00		Dynamic switching current taken into account in the PIC32 breakdown above
Bypass Capacitor Leakage Current			0.06		0.05		100.00%		100.00%	0.06

Audio Output Module
Amplifier Quiescent Current (IS31AP4991A)			3.00		3.00		0.03%		0.03%	0.00
8 Ohm Output			763.89		763.89		0.00%		0.00%	0.00		Steady state / peak to give worst-case over-estimate – in reality it will be RMS unless there’s a fault

Sensor Module
LDO Quiescent / Ground Currents (TPS7A2028)			2.00		1.82		100.00%		1.45%	0.03
Humidity Sensor (with heater)			139.04		126.55		0.00%		0.01%	0.02
Proximity Sensor			5.04		4.59		100.00%		4.17%	0.21		Assuming a 1Hz sampling rate under typical conditions whilst suspended
Barometric Pressure Sensor			0.349		0.32		100.00%		1.29%	0.00
Infrared Sensor			0.5		0.46		100.00%		100.00%	0.50

TFT Module
Multiplexers (TMUX1574)					0.00		100.00%		100.00%	0.00
TFT Controller (GC9C01)			21.00		19.11		0.00%		0.29%	0.06
TFT Backlight			80.00		72.81		0.00%		0.00%	0.00

Bluetooth Module			26.30		23.94		0.00%		0.05%	0.01		Transmitting and receiving with fully active CPU

500mA/100mA Budget Remaining					-935.94	-187.19%	13.79		-0.10
1.5A Budget Remaining					64.06	4.27%	13.79%		-3.88%			Not a big concern being over by this amount – cumulative total assumes worst-case, plus there is some leeway with sensor enablement / polling rates

## TPS7A20xx LDO
System Parameters		Min	Typ	Max
Input Voltage (V)		4.23	5	6				Not at connector but after input protection, etc. For TPS628512, use -3% and +5% to account for feedback resistors and voltage reference accuracy
Temperature (Celsius)		0	25	50

+1.2V LDO (TPS7A2012)		Min	Typ	Max
Series Resistor (Ohms)		46.06	47	47.94
Input Voltage (V)		1.8645605	2.68094166666667	3.72732283333333

Voltage		1.1592	1.2	1.2408				Datasheet Parameter
Tolerance		-3.40%	0.00%	3.40%				Datasheet Parameter
Drop-Out Voltage (V)		0.355	0.355	0.355				Datasheet Parameter

Current (mA)		10	25	49
Quiescent Current (uA)		66.6666666666667	166.666666666667	326.666666666667				Datasheet Parameter
Ground Current (uA)		15	15	15				Datasheet Parameter
Total Current (mA)		10.0816666666667	25.1816666666667	49.3416666666667

Junction Temperature Max (Celsius)		100	112.5	125				Datasheet Parameter
Junction-Ambient, Theta_ja (C/W)		188	206.8	225.6				Datasheet Parameter

Resistor Power Dissipation (mW)		112.137679198611	114.426203263889	116.714727329167				Resistor must be sized to handle worst-case fault power of 0.813490832720409W
LDO Power Dissipation (mW)		31.2013226708333	73.4821300694444	127.111520801389
Maximum Power Dissipation (mW)		221.631205673759	302.224371373308	398.936170212766

+1.8V LDO (TPS7A2018)		Min	Typ	Max
Series Resistor (Ohms)		32.34	33	33.66
Input Voltage (V)		2.5352751	3.338505	4.3717349

Voltage		1.7586	1.8	1.8414				Datasheet Parameter
Tolerance		-2.30%	0.00%	2.30%				Datasheet Parameter
Drop-Out Voltage (V)		0.205	0.205	0.205				Datasheet Parameter

Current (mA)		30	40	50
Quiescent Current (uA)		200	266.666666666667	333.333333333333				Datasheet Parameter
Ground Current (uA)		15	15	15				Datasheet Parameter
Total Current (mA)		30.215	40.2816666666667	50.3483333333333

Junction Temperature Max (Celsius)		100	112.5	125				Datasheet Parameter
Junction-Ambient, Theta_ja (C/W)		188	206.8	225.6				Datasheet Parameter

Resistor Power Dissipation (mW)		81.9804340098332	83.6535040916667	85.3265741735				Resistor must be sized to handle worst-case fault power of 1.1586081556927W
LDO Power Dissipation (mW)		35.5768758265001	78.0881625750001	132.179565990167
Maximum Power Dissipation (mW)		221.631205673759	302.224371373308	398.936170212766

+2.8V LDO (TPS7A2028)		Min	Typ	Max
Series Resistor (Ohms)		0	0	0
Input Voltage (V)		4.23	5	6

Voltage		2.758	2.8	2.842				Datasheet Parameter
Tolerance		-1.50%	0.00%	1.50%				Datasheet Parameter
Drop-Out Voltage (V)		0.14	0.14	0.14				Datasheet Parameter

Current (mA)		30	40	300
Quiescent Current (uA)		200	266.666666666667	2000				Datasheet Parameter
Ground Current (uA)		15	15	15				Datasheet Parameter
Total Current (mA)		30.215	40.2816666666667	302.015

Junction Temperature Max (Celsius)		240	270	300				Datasheet Parameter
Junction-Ambient, Theta_ja (C/W)		188	206.8	225.6				Datasheet Parameter

Resistor Power Dissipation (mW)		0	0	0
LDO Power Dissipation (mW)		424.92345	670.075	984.69		TOO HIGH ! MAXIMUM POWER DISSIPATION OF 842.198581560284mW IS EXCEEDED !
Maximum Power Dissipation (mW)		842.198581560284	1063.82978723404	1329.78723404255

+3.3V LDO (TPS7A2033)		Min	Typ	Max
Series Resistor (Ohms)		0	0	0
Input Voltage (V)		4.23	5	6

Voltage		3.2505	3.3	3.3495				Datasheet Parameter
Tolerance		-1.50%	0.00%	1.50%				Datasheet Parameter
Drop-Out Voltage (V)		0.145	0.145	0.145				Datasheet Parameter

Current (mA)		30	40	300
Quiescent Current (uA)		200	266.666666666667	2000				Datasheet Parameter
Ground Current (uA)		15	15	15				Datasheet Parameter
Total Current (mA)		30.215	40.2816666666667	302.015

Junction Temperature Max (Celsius)		100	112.5	125				Datasheet Parameter
Junction-Ambient, Theta_ja (C/W)		188	206.8	225.6				Datasheet Parameter

Resistor Power Dissipation (mW)		0	0	0
LDO Power Dissipation (mW)		272.67345	520.075	836.94		TOO HIGH ! MAXIMUM POWER DISSIPATION OF 221.631205673759mW IS EXCEEDED !
Maximum Power Dissipation (mW)		221.631205673759	302.224371373308	398.936170212766

+3.6V LDO (TPS7A2036)		Min	Typ	Max
Series Resistor (Ohms)		0	0	0
Input Voltage (V)		4.23	5	6

Voltage		3.546	3.6	3.654				Datasheet Parameter
Tolerance		-1.50%	0.00%	1.50%				Datasheet Parameter
Drop-Out Voltage (V)		0.145	0.145	0.145				Datasheet Parameter

Current (mA)		30	40	88
Quiescent Current (uA)		200	266.666666666667	586.666666666667				Datasheet Parameter
Ground Current (uA)		15	15	15				Datasheet Parameter
Total Current (mA)		30.215	40.2816666666667	88.6016666666667

Junction Temperature Max (Celsius)		100	112.5	125				Datasheet Parameter
Junction-Ambient, Theta_ja (C/W)		188	206.8	225.6				Datasheet Parameter

Resistor Power Dissipation (mW)		0	0	0
LDO Power Dissipation (mW)		53.2330500000001	126.208333333333	219.562
Maximum Power Dissipation (mW)		221.631205673759	302.224371373308	398.936170212766

+4.0V LDO (TPS7A2040)		Min	Typ	Max
Series Resistor (Ohms)		0	0	0
Input Voltage (V)		4.23	5	6					TOO LOW FOR OPTIMUM PERFORMANCE ! MINIMUM INPUT NEEDS TO BE HIGHER THAN 4.36V TO MEET DATASHEET OPERATING RANGES !

Voltage		3.94	4	4.06				Datasheet Parameter
Tolerance		-1.50%	0.00%	1.50%				Datasheet Parameter
Drop-Out Voltage (V)		0.145	0.145	0.145				Datasheet Parameter

Current (mA)		30	40	88
Quiescent Current (uA)		200	266.666666666667	586.666666666667				Datasheet Parameter
Ground Current (uA)		15	15	15				Datasheet Parameter
Total Current (mA)		30.215	40.2816666666667	88.6016666666667

Junction Temperature Max (Celsius)		100	112.5	125				Datasheet Parameter
Junction-Ambient, Theta_ja (C/W)		188	206.8	225.6				Datasheet Parameter

Resistor Power Dissipation (mW)		0	0	0
LDO Power Dissipation (mW)		17.5050500000001	91.0083333333333	184.89
Maximum Power Dissipation (mW)		221.631205673759	302.224371373308	398.936170212766

## TPS62851x Buck
TPS62851x Synchronous Buck Regulators		Min	Typ	Max				See TPS62851x Datasheet and onsemi App Note AND9135D on Synchronous Buck Converters
Input Voltage (V)		4.15	5	6
Output Current (A)		0.001	0.1	1.5
Temperature (Celsius)		0	25	50

Feedback Voltage (V)		0.594	0.6	0.606				Datasheet Parameter, all with Vin>=Vout+1V and L=0.47uF; PWM +/- 1%; PFM Vout>=1V, Ceff>=10uF is -1% / +2%; PFM Vout<1V, Ceff>=15uF is -1% / +3%

Switching Frequency (fsw, MHz)		2.025	2.25	2.475				Datasheet Parameter
Minimum High-Side On (ton, ns)			35	52				Datasheet Parameter
Minimum Low-Side On (ton, ns)			10					Datasheet Parameter

Current Limit Propagation Delay (tpd, ns)		40	50	60				Datasheet Parameter (typical only; added +/- 20% allowance)

High-Side FET Resistance (RDSon, m-ohms)		30	65	120				Datasheet Parameter; Vin>=5V				Input voltage too low for datasheet table values - pull this value from the graphs
Low-Side FET Resistance (RDSon, m-ohms)		15	33	70				Datasheet Parameter; Vin>=5V				Input voltage too low for datasheet table values - pull this value from the graphs

High Side Current Limit (ILIMH, A)		2.85	3.4	3.9
TPS628513	0	3.45	4.5	5.1				Datasheet Parameter
TPS628512	1	2.85	3.4	3.9				Datasheet Parameter
TPS628511	0	2.1	2.6	3				Datasheet Parameter
TPS628510	0	1.6	2.1	2.5				Datasheet Parameter
Negative Current Limit (ILIMNEG, A)			-1.8					Datasheet Parameter

Feedback Resistor, VDD (R1, k-ohms)		86.039	88.7	91.361
Feedback Resistor, Ground (R2, k-ohms)		19.012	19.6	20.188

Output Voltage		3.12556162076481	3.31530612244898	3.51809583420997
Feedback Divider Current (uA)		28.0196292280954	30.6122448979592	33.4894083274788

Inductor (L, uH)		0.544	0.68	0.816				If load current is close to saturation then use the effective inductance at that current, rather than nominal inductance
Inductor Peak Current under Limiting (IPEAK, A)		2.88097569440147	3.52387454981993	4.21703364476859
Inductor Current Ratio (LIR)		0.0824211268856218	0.468056336412116	1.46265227909441				Recommended to target an LIR of 0.2-0.4 for ease of post-regulation filtering
Delta Inductor Current (dIL, A)		0.123631690328433	0.702084504618174	2.19397841864161

Duty Cycle		0.520926936794135	0.663061224489796	0.84773393595421
High-Side On Time (ns)		210.475530017832	294.69387755102	418.634042446523

High-Side Voltage Drop @ 1.5A (VHS, V)		0.0234417121557361	0.0646484693877551	0.152592108471758
Low-Side Voltage at High-On (VLON, V)		0.479312057318273	1.62004540816327	2.85099666707945

Maximum Desired Ripple (mVp-p)				10
Maximum Desired Load Transient Overshoot (mVp-p)				10
Maximum C ESR between 2.025-2.475MHz (m-ohms)				6.66666666666667
Capacitor Voltage Ratio (CVR)		0.00284244673006346	0.00301631271160357	0.00319942500367439
Ripple Minimum Output Capacitance (uF)		15.2439296852602
Load Regulation Minimum Output Capacitance (uF)		35.2878448824909

## MP5016H
MP5016H Power Switch – OCP, OVP, Inrush Limiting (2.7V-22V, 0.7A-5A)				Min	Typ	Max
ILIMIT Resistor (ohms)				970	1000	1030
Ideal Current limit (A)				2.06650485436893	2.1285	2.19432989690722		0
Current Limit with 12% Margin (A)				1.81852427184466	2.1285	2.45764948453608
Current Limit with 15% Margin (A)				1.54574563106796	2.1285	2.8262969072165

MODE Resistor (k-ohms)				109.61	113	116.39		Don't forget the 39pF parallel capacitor
Ideal Over-Voltage Threshold (V)				5.45167	5.611	5.77033
Over-Voltage with 12% Margin (V)				4.7974696	5.611	6.4627696
Over-Voltage with 15% Margin (V)				4.07784916	5.611	7.43218504

SS Capacitor (nF)				68	100	138
Operating Voltage Range (V)				4.3	5	5.5
Over-Voltage Threshold (V)				5.5	5.75	6
MODE Pin (Select Option Below):
Low ?		1		5.5	5.75	6
High ?		0		14.2	15.2	16.2
Floating ?		0		27	27	27		27V is beyond absolute maximum ratings, so effectively this is ‘no OVP’
External Resistor ?		0		6.6913824211702	7.09355246523388	7.52059900686851
Soft-Start Ramp Time (V/ms)				0.179347826086957	0.37375	0.75
Soft-Start Ramp Time (ms)				5.73333333333333	13.3779264214047	30.6666666666667

## MSF Signal
MSF Signal and Propagation Properties
Carrier Frequency (f, kHz)		60

Electric Field Strength (E, mV/m)		10
Transmitter Reference Distance (km)		100		The field strength is 10mV/m at 100km from the MSF transmitter

Speed of Light (c, m/s)		299792458
Permiability of Free Space (u0, H/m)		1.25663706143592E-06
Impedance of Free Space (Z0, ohms)		376.730313461771

Magnetic Field Strength (B, uT)		3.33564095198152E-05		Tesla = Webers/m^2
Wavelength (lambda, m)		4996.54096666667
Period (t, us)		16.6666666666667

Receiver
Distance from Transmitter (d, km)		1

Electric Field Strength (E, mV/m)		100000
Magnetic Field Strength (B, uT)		0.333564095198152

Front-End
ADC Reference Voltage		2.475	2.516	2.557
ADC Target Resolution (bits)			15
ADC LSb (uV)		75.531005859375	76.7822265625	78.033447265625

Variable Gain Block (dB)		4.6	20	85.1			Estimated from the ‘Poor Man PGA’ worksheet calculations
Variable Gain Block (V/V)		1.69824365246174	10	17988.7091512879

Filter Insertion Loss (-) or Gain (+) (dB)		-0.5	1.5	3.5			Estimated from simulation; both filter blocks plus the ADC RC anti-aliasing filter
Filter Stop-Band Attenuation @ + 180kHz (dB)		-77.5	-80	-89.2			Maximum attenuation occurs at maximum gain
Filter Insertion Loss (V/V)		0.944060876285923	1.18850222743702	1.49623565609443

Total Gain Range (dB)		4.1	21.5	88.6
Total Gain Range (V/V)		15.4037302242768	118.850222743702	280139.336735252

Total Minimum Gain (dB)		4.1	6.1	8.1
Total Minimum Gain (V/V)		15.4037302242768	20.1836636368156	26.4468587720439

Total Maximum Gain (dB)		84.6	86.6	88.6
Total Maximum Gain (V/V)		163164.586216912	213796.208950223	280139.336735252

Full-Scale Input at Minimum Gain (mVpp)		93.5838929429396	124.655268006485	165.998752430115
Full-Scale Input at Maximum Gain (uVpp)		8.83488919779595	11.7682161547859	15.6712927681544

ADC LSb at Maximum Gain (nV)		0.269619421319457	0.359137455895566	0.4782499013719

Op-Amp Noise Across Gains (uVrms)		19.1		3300			Estimated from simulation (at 118Hz bandwidth)
Min Gain – Min Input-Referred Noise (nVrms)		722.20297180208
Max Gain – Min Input-Referred Noise (nVrms)		11.7798522637279

LDO PSRR <= 60.5kHz (dB)		-110	-85	-80			Datasheet Parameter; two cascaded LDO Regulators
Op-Amp PSRR <= 60.5kHz (dB)		-60	-50	-16			Datasheet Parameter states about -50dB @ 60kHz (for 5.5V supply), but SPICE model indicates about -16dB (for 3.6V supply)
Total PSRR <= 60.5kHz (dB)		-170	-135	-96
Maximum Input Power Rail Ripple <= 60.5kHz (mVrms)		0.371629215134537					Based on the larger of (half of) the input-referred noise at maximum gain (a lot more stringent than using minimum gain) or the input-referred ADC LSb (which could be below the noise floor, meaning the noise floor is the figure we use instead)

LDO PSRR 60.5kHz-1MHz (dB)		-80	-70	-60			Datasheet Parameter; two cascaded LDO Regulators – PSRR gets worse as frequency increases
Op-Amp PSRR 60.5kHz-1MHz (dB)		-30	-16	-10			Datasheet Parameter and SPICE simulation
Filter Stop-Band Attenuation (dB)		-88.7	-81.5	-81
Total OOB PSRR (dB)		-198.7	-167.5	-151			OOB – Out-of-Band, ie. 0-59.5kHz and 60.5kHz+ - the worst frequency is 180kHz as that aliases to 60kHz at the 240kHz sampling rate that would be used for quadrature sampling
Maximum OOB Input Power Rail Ripple (mVrms)		208.982465318205

TPS7A20xx noise is about 25nV/Hz^-1; at -50dB op-amp PSRR and 86.6dB gain in a 118Hz bandwidth, that is just over 17uVrms – half a 16-bit Lsb; should be fine for a 14- / 15-bit solution

## Poor Man PGA
Poor Man’s Programmable Gain Amplifier
String of four series resistors in the feedback path (output-to-inverting-input) of a non-inverting op-amp. A switch is across each resistor in the string to short it. Rg is the resistor from inverting input to ground and Rs is the value of a shorted switch.

Rswitch	5					V/V	dB		V/V	dB		V/V	dB
Rg	47		100			Min Gain	1.42553191489362	3.07953889530218		1.2	1.5836249209525		1.71063829787234	4.66316381625467
Rf0	390		390			Max Gain	194.829787234043	45.7931071250213		92.1	39.285192603937		17943.8234042553	85.0782997289583
Rf1	1240		1240
Rf2	2490		2490
Rf3	4990		4990

0	0	0	0		1.42553191489362		1.2		1.71063829787234		4.66316381625467
0	0	0	1		9.61702127659575		5.05		7.19893617021277		17.1453664576754
0	0	1	0		27.7021276595745		13.55		19.3159574468085		25.7183247995107
0	0	1	1		35.8936170212766		17.4		24.8042553191489		27.8905238609542
0	1	0	0		54.2978723404255		26.05		37.1351063829787		31.3956934480131
0	1	0	1		62.4893617021277		29.9		42.6234042553191		32.5929626617908
0	1	1	0		80.5744680851064		38.4		54.7404255319149		34.7661633826528
0	1	1	1		88.7659574468085		42.25		60.2287234042553		35.5960731610164
1	0	0	0		107.489361702128		51.05		72.7734042553191		37.2394538237608
1	0	0	1		115.68085106383		54.9		78.2617021276596		37.870985784304
1	0	1	0		133.765957446809		63.4		90.3787234042553		39.1213240529368
1	0	1	1		141.957446808511		67.25		95.8670212765957		39.6333846687911
1	1	0	0		160.36170212766		75.9		108.197872340426		40.6843744132118
1	1	0	1		168.553191489362		79.75		113.686170212766		41.1141527298866
1	1	1	0		186.63829787234		88.25		125.803191489362		41.9938331764994
1	1	1	1		194.829787234043		92.1		131.291489361702		42.3647314992392
					11.5404255319149		21.2444364584658
					48.5659574468085		33.7266390998865
					130.310638297872		42.2995974417218
					167.336170212766		44.4717965031653
					250.523404255319		47.9769660902242
					287.548936170213		49.1742353040019
					369.293617021277		51.3474360248639
					406.31914893617		52.1773458032275
					490.948936170213		53.8207264659719
					527.974468085106		54.4522584265151
					609.71914893617		55.7025966951479
					646.744680851064		56.2146573110022
					729.931914893617		57.2656470554229
					766.957446808511		57.6954253720977
					848.702127659574		58.5751058187105
					885.727659574468		58.9460041414503
					33.2425531914894		30.4338874468816
					139.895744680851		42.9160900883024
					375.363829787234		51.4890484301376
					482.017021276596		53.6612474915811
					721.640425531915		57.16641707864
					828.293617021277		58.3636862924177
					1063.76170212766		60.5368870132797
					1170.41489361702		61.3667967916433
					1414.19361702128		63.0101774543877
					1520.84680851064		63.641709414931
					1756.31489361702		64.8920476835638
					1862.96808510638		65.404108299418
					2102.5914893617		66.4550980438387
					2209.24468085106		66.8848763605135
					2444.71276595745		67.7645568071263
					2551.36595744681		68.1354551298661
					43.0723404255319		32.6839694140207
					181.262765957447		45.1661720554414
					486.358510638298		53.7391303972767
					624.548936170213		55.9113294587202
					935.028723404255		59.416499045779
					1073.21914893617		60.6137682595568
					1378.31489361702		62.7869689804188
					1516.50531914894		63.6168787587824
					1832.36914893617		65.2602594215267
					1970.55957446809		65.89179138207
					2275.65531914894		67.1421296507028
					2413.84574468085		67.6541902665571
					2724.32553191489		68.7051800109778
					2862.51595744681		69.1349583276525
					3167.61170212766		70.0146387742654
					3305.80212765957		70.3855370970051
					65.1574468085106		36.2792811632206
					274.204255319149		48.7614838046414
					735.736170212766		57.3344421464766
					944.782978723404		59.5066412079201
					1414.45957446809		63.011810794979
					1623.50638297872		64.2090800087567
					2085.03829787234		66.3822807296188
					2294.08510638298		67.2121905079824
					2771.90638297872		68.8555711707267
					2980.95319148936		69.48710313127
					3442.48510638298		70.7374413999028
					3651.53191489362		71.2495020157571
					4121.2085106383		72.3004917601778
					4330.25531914894		72.7302700768525
					4791.78723404255		73.6099505234654
					5000.83404255319		73.9808488462051
					74.9872340425532		37.4997466926942
					315.571276595745		49.9819493341149
					846.73085106383		58.5549076759502
					1087.31489361702		60.7271067373937
					1627.84787234043		64.2322763244525
					1868.43191489362		65.4295455382302
					2399.5914893617		67.6027462590923
					2640.17553191489		68.4326560374559
					3190.08191489362		70.0760367002002
					3430.66595744681		70.7075686607435
					3961.82553191489		71.9579069293763
					4202.40957446809		72.4699675452306
					4742.94255319149		73.5209572896513
					4983.52659574468		73.950735606326
					5514.68617021277		74.8304160529389
					5755.27021276596		75.2013143756786
					96.6893617021277		39.7075738646547
					406.901063829787		52.1897765060754
					1091.78404255319		60.7627348479107
					1401.99574468085		62.9349339093542
					2098.96489361702		66.440103496413
					2409.17659574468		67.6373727101908
					3094.05957446809		69.8105734310528
					3404.27127659575		70.6404832094164
					4113.32659574468		72.2838638721608
					4423.53829787234		72.915395832704
					5108.42127659574		74.1657341013368
					5418.6329787234		74.6777947171911
					6115.60212765958		75.7287844616118
					6425.81382978724		76.1585627782866
					7110.69680851064		77.0382432248994
					7420.9085106383		77.4091415476392
					106.51914893617		40.548553757328
					448.268085106383		53.0307563987488
					1202.77872340426		61.603714740584
					1544.52765957447		63.7759138020275
					2312.35319148936		67.2810833890864
					2654.10212765957		68.4783526028641
					3408.61276595745		70.6515533237261
					3750.36170212766		71.4814631020897
					4531.50212765957		73.1248437648341
					4873.25106382979		73.7563757253774
					5627.76170212766		75.0067139940102
					5969.51063829787		75.5187746098644
					6737.33617021277		76.5697643542851
					7079.08510638298		76.9995426709599
					7833.59574468085		77.8792231175727
					8175.34468085106		78.2501214403125
					128.987234042553		42.210934599904
					542.821276595745		54.6931372413247
					1456.48085106383		63.26609558316
					1870.31489361702		65.4382946446035
					2800.09787234043		68.9434642316624
					3213.93191489362		70.1407334454401
					4127.5914893617		72.3139341663021
					4541.42553191489		73.1438439446657
					5487.33191489362		74.7872246074101
					5901.16595744681		75.4187565679534
					6814.82553191489		76.6690948365862
					7228.65957446808		77.1811554524404
					8158.44255319149		78.2321451968611
					8572.27659574468		78.6619235135359
					9485.93617021277		79.5416039601487
					9899.77021276596		79.9125022828885
					138.817021276596		42.8488544222724
					584.18829787234		55.3310570636931
					1567.47553191489		63.9040154055284
					2012.84680851064		66.0762144669719
					3013.48617021277		69.5813840540307
					3458.85744680851		70.7786532678085
					4442.14468085106		72.9518539886705
					4887.51595744681		73.7817637670341
					5905.50744680851		75.4251444297784
					6350.87872340426		76.0566763903217
					7334.16595744681		77.3070146589545
					7779.53723404255		77.8190752748088
					8780.17659574468		78.8700650192295
					9225.54787234043		79.2998433359042
					10208.835106383		80.1795237825171
					10654.2063829787		80.5504221052568
					160.51914893617		44.1105369692419
					675.518085106383		56.5927396106626
					1812.52872340426		65.1656979524979
					2327.52765957447		67.3378970139414
					3484.60319148936		70.8430666010003
					3999.60212765957		72.040335814778
					5136.61276595745		74.21353653564
					5651.61170212766		75.0434463140036
					6828.75212765957		76.686826976748
					7343.75106382979		77.3183589372912
					8480.76170212766		78.5686972059241
					8995.76063829787		79.0807578217783
					10152.8361702128		80.131747566199
					10667.835106383		80.5615258828738
					11804.8457446809		81.4412063294866
					12319.8446808511		81.8121046522264
					170.348936170213		44.6267885148318
					716.885106382979		57.1089911562525
					1923.52340425532		65.6819494980878
					2470.05957446809		67.8541485595313
					3697.9914893617		71.3593181465902
					4244.52765957447		72.5565873603679
					5451.16595744681		74.7297880812299
					5997.70212765957		75.5596978595935
					7246.92765957447		77.2030785223379
					7793.46382978723		77.8346104828812
					9000.10212765958		79.084948751514
					9546.63829787234		79.5970093673682
					10774.570212766		80.6479991117889
					11321.1063829787		81.0777774284637
					12527.7446808511		81.9574578750765
					13074.2808510638		82.3283561978163
					192.434042553192		45.6856380676739
					809.826595744681		58.1678407090947
					2172.90106382979		66.7407990509299
					2790.29361702128		68.9129981123734
					4177.42234042553		72.4181676994323
					4794.81489361702		73.6154369132101
					6157.88936170213		75.7886376340721
					6775.28191489362		76.6185474124357
					8186.46489361702		78.26192807518
					8803.85744680851		78.8934600357233
					10166.9319148936		80.1437983043561
					10784.3244680851		80.6558589202104
					12171.4531914894		81.7068486646311
					12788.8457446809		82.1366269813058
					14151.920212766		83.0163074279187
					14769.3127659574		83.3872057506584
					202.263829787234		46.1183645236036
					851.193617021277		58.6005671650244
					2283.89574468085		67.1735255068596
					2932.82553191489		69.3457245683031
					4390.81063829787		72.850894155362
					5039.74042553191		74.0481633691397
					6472.44255319149		76.2213640900017
					7121.37234042553		77.0512738683654
					8604.64042553191		78.6946545311097
					9253.57021276596		79.326186491653
					10686.2723404255		80.5765247602858
					11335.2021276596		81.0885853761401
					12793.1872340426		82.1395751205608
					13442.1170212766		82.5693534372355
					14874.8191489362		83.4490338838483
					15523.7489361702		83.8199322065881
					223.965957446809		47.0036402223479
					942.523404255319		59.4858428637686
					2528.94893617021		68.0588012056039
					3247.50638297872		70.2310002670474
					4861.92765957447		73.7361698541062
					5580.48510638298		74.933439067884
					7166.91063829787		77.106639788746
					7885.46808510638		77.9365495671096
					9527.88510638298		79.5799302298539
					10246.4425531915		80.2114621903972
					11832.8680851064		81.46180045903
					12551.4255319149		81.9738610748843
					14165.8468085106		83.024850819305
					14884.4042553191		83.4546291359797
					16470.829787234		84.3343095825926
					17189.3872340426		84.7052079053323
					233.795744680851		47.3767320459738
					983.890425531915		59.8589346873945
					2639.94361702128		68.4318930292298
					3390.03829787234		70.6040920906733
					5075.31595744681		74.1092616777322
					5825.41063829787		75.3065308915099
					7481.46382978723		77.4797316123719
					8231.5585106383		78.3096413907355
					9946.06063829787		79.9530220534799
					10696.1553191489		80.5845540140231
					12352.2085106383		81.834892282656
					13102.3031914894		82.3469528985102
					14787.5808510638		83.3979426429309
					15537.6755319149		83.8277209596057
					17193.7287234043		84.7074014062185
					17943.8234042553		85.0782997289583