## Capacitors
				GRM21BR71A106KA73L		GRM155Z71A105KE01		GRM155Z71A105KE01J		CL10B225KP8NNNC		CL05B104KA5NNNC
Capacitance
Nominal	100					10		4.7		1		2.2		100
Nominal Adjusted for DC Bias	92		Look at the datasheet graphs for this; dependent on bias voltage and physical size					6.83uF@3.3V, 4.73uF@5V		3.972uF@3.3V, 3.212uF@5V		0.598uF@3.3V		1.95@3.3V		92nF@5V
Min (-) Initial Tolerance (%)	10.00%					10.00%		10.00%		0.1		0.1		0.1
Max (+) Initial Tolerance (%)	10.00%					10.00%		10.00%		0.1		0.1		0.1
Min (-) Temperature Coefficient (%)	15.00%		X7R is +/- 15%					15.00%		15.00%		0.15		0.15		0.15
Max (+) Temperature Coefficient (%)	15.00%					15.00%		15.00%		0.15		0.15		0.15

Min Initial Capacitance	82.8					6.147		3.5748		0.5382		1.755		82.8
Max Initial Capacitance	101.2					7.513		4.3692		0.6578		2.145		101.2
Min Capacitance	69					5.1225		2.979		0.4485		1.4625		69
Max Capacitance	115					8.5375		4.965		0.7475		2.4375		115

Leakage Current
Insulation Resistance (ohm-Farads)	1					50		50		50		484		1
Capacitance (uF)	0.1					10		4.7		1		2.2		0.1
Rated Voltage (V)	25					10		16		10		10		25
Insulation Resistance (M-ohm)	10					5		10.6382978723404		50		220		10
Leakage Current (uA)	2.5					2		1.504		0.2		0.0454545454545455		2.5

Inrush Current
Capacitance (uF)	10		0.00001
ESR (mOhms)	10		0.01
Number in parallel	2
Wiring resistance (mOhms)	10		0.01

Total Capacitance (uF)	20		0.00002
Total ESR (mOhms)	5		0.005

Voltage (V)	3.5		3.5
Rise time (ns)	7		0.000000007

Capacitance Formula Inrush (A)	10000
ESR Formula Inrush (A)	233.333333333333
Inrush Current (A)	233.333333333333

## Bypass Capacitors (Ott)
Power Plane Target Impedance					Electromagnetic Compatibility Engineering (Henry Ott), p445-447
Allowable Voltage Deviation (dV, mV)	10
Transient Switching Current (dI, mA)	95				See the CMOS Switching Power worksheet for a way to calculate this but it’s not accurate. A better way is simulation (ie. IBIS with Micro-Cap)
Correction Factor (k)	2				Modelling assumption is current pulses resemble triangular waves, with harmonic content falling 40dB per decade above f=1/(pi * riseTime); 50% of current falls below that, therefore k=2 is sensible

Target Impedance (Zt, milli-ohms)	210.526315789474

Bypass Capacitors	Min	Typ	Max
Target Impedance (Zt, milli-ohms)		210
Frequency Range of Interest (f, MHz)	0.05		159.154943091895		Maximum is calculated using the rise time and where 50% of the transient current resides
Capacitor / Trace Inductance (L, nH)		5
Rise-Time (tr, ns)		2

Number of Capacitors		24
Lowest Capacitance @ 0.05MHz (Ctot, nF)		15157.6136277996
Each Capacitor (Cbyp, nF)		631.567234491648

## Resistors
Resistance
Nominal Resistance			47
Initial Tolerance (%)			1.00%				Datasheet parameter
Temperature Coefficient (ppm)			100		0.0001		Datasheet parameter
Nominal Temperature (degC)			25				Datasheet parameter
Min Temperature (degC)			0
Max Temperature (degC)			70

Min Temperature Delta (degC)			-25
Max Temperature Delta (degC)			45

Initial Resistance		46.53	47	47.47
Resistance Range		46.413675	47	47.683615

Resistive Divider		Min	Typ	Max
Input Voltage (Vin, V)		2	5	6
Top Resistor (R1, ohms)		5036.3775	5100	5174.1795
Bottom Resistor (R2, ohms)		5036.3775	5100	5174.1795
Output Voltage (Vout, V)		0.986503968392713	2.5	3.04048809482186

## CMOS Switching Power
CMOS Dynamic Switching Power Dissipation		Min	Typ	Max
Supply Voltage (Vcc, V)		3.135	3.3	3.465
Switching Frequency (f, MHz)		10	50	80
Line Capacitance (C, pF)		5	25	10
Number of Switching Lines		1	1	1
Allowed Ripple (Vr, mV)			10

Power (P, W)		0.00049141125	0.0136125	0.00960498
Current (I, mA)		0.15675	4.125	2.772
Minimal Bypass Capacitance (Cb, nF)		1.5675	8.25	3.465			Naive – doesn’t take into account inductances, etc. Gives very rough ballpark figure, however. See the Bypass Capacitors (Ott) worksheet for a better way.

## Heating
Heating
Specific Heat Capacity (c, J/g.K)	1.012
Air Density (rho, kg/m^3)	1.2			TODO: GET SOME PROPER RANGES

Enclosure Width (mm)	55
Enclosure Height (mm)	30
Enclosure Length (mm)	80
Volume (m^3)	0.000132

Temperature Rise (Celsius)	44.2
Time to Rise (s)	1320

Energy Required (J)	7.08529536			*** THIS IS UTTER RUBBISH – ALMOST LIKE THE REQUIRED ENERGY IS 1000x OFF
Power Required (W)	0.005367648

Experimental Results
Lincoln Binns E-Case ‘A’ Extruded 6063 Aluminium Enclosure (55mm x 80mm)
Ends clamped together with a 10 ohm 15W power resistor suspended inside (not touching case)
K-Type thermocouple poked through screw-hole into air inside the case, read by a Brymen 869s Multimeter
DC Bench Power Supply set to Constant Current Mode

Current (mA)		633	448	317			633	448	317			350
Power		4.00689	2.00704	1.00489			4.00689	2.00704	1.00489			1.225
Minute		Air Temperatures (Celsius)					Normalised Temperature (Celsius)					Normalised Predicted Temperature Rise (Celsius)				Prediction is a naïve linear interpolation which is inaccurate for the heating times but should be accurate enough for the final temperature for the purposes of estimating ambient rise
0		16.7	17	17.3			0	0	0			0
1		21.8	18.8	17.9			5.1	1.8	0.599999999999998			1.83627581612259
2		31	22.2	19.3			14.3	5.2	2			5.01915389740173
3		39	25.4	20.5			22.3	8.4	3.2			7.79397068620919
4		44.9	28	21.7			28.2	11	4.4			9.71185876082611
5		48.8	30.1	22.6			32.1	13.1	5.3			10.9360426382412
6		51.8	31.7	23.4			35.1	14.7	6.1			11.8337774816789
7		54	33	24			37.3	16	6.7			12.4866755496336
8		55.8	34	24.5			39.1	17	7.2			13.0171552298468
9		57	34.9	24.9			40.3	17.9	7.6			13.3436042638241
10		58	35.6	25.2			41.3	18.6	7.9			13.6292471685543
11		58.6	36.2	25.5			41.9	19.2	8.2			13.7516655562958
12		59.2	36.7	25.8			42.5	19.7	8.5			13.8740839440373
13		59.6	37.1	26			42.9	20.1	8.7			13.9556962025316
14		59.9	37.5	26.1			43.2	20.5	8.8			14.037308461026
15		60.2	37.8	26.3			43.5	20.8	9			14.0781145902731
16		60.4	38.1	26.5			43.7	21.1	9.2			14.0781145902731
17		60.5	38.4	26.6			43.8	21.4	9.3			14.0781145902731
18		60.6	38.5	26.7			43.9	21.5	9.4			14.0781145902732
19		60.7	38.7	26.8			44	21.7	9.5			14.0781145902731
20		60.8	38.8	26.9			44.1	21.8	9.6			14.0781145902731
21		60.8	39	26.9			44.1	22	9.6			14.0781145902731
22		60.9	39.1	27			44.2	22.1	9.7			14.0781145902731	Power vs Temperature (Normalised) / Time / Temperature
23		56	39.3	27			39.3	22.3	9.7
24		47.8	39.3	25.8			31.1	22.3	8.5
25		42	39.4	24			25.3	22.4	6.7
26		37.4	36.3	22.7			20.7	19.3	5.4
27		34	32.3	21.6			17.3	15.3	4.3
28		31.4	29.3	20.8			14.7	12.3	3.5
29		29.3	27.2	20.2			12.6	10.2	2.9
30		27.6	25.5	19.7			10.9	8.5	2.4
31		26.3	24.2	19.3			9.6	7.2	2
32		25.1	23.2	18.9			8.4	6.2	1.6
33		24.1	22.3	18.5			7.4	5.3	1.2
34		23.3	21.7	18.3			6.6	4.7	1
35		22.5	21	18			5.8	4	0.699999999999999
36		21.8	20.5				5.1	3.5
37		21.3	20.1				4.6	3.1
38		20.8	19.7				4.1	2.7
39		20.3	19.3				3.6	2.3
40		19.9	19				3.2	2
41		19.5	18.7				2.8	1.7
42		19.2	18.5				2.5	1.5
43		18.9	18.2				2.2	1.2
44		18.7	18				2	1
45		18.4	17.9				1.7	0.899999999999999
Power vs Temperature (Absolute)
Time
Temperature

## Power Budgets
Voltage Rails		Min	Typ	Max
5V Bus		4.5	5.00	5.5
3.3V Analogue		3.135	3.30	3.465
3.6V Analogue		3.42	3.60	3.78
3.3V Digital		3.135	3.30	3.465
1.8V Digital		1.71	1.80	1.89
1.2V Digital		1.14	1.20	1.26

Normal Operation			mA (normal)		mA (fault)			Schematic Calculated (mA)
Power Module
5V Bus Switch			0.15		0.15			0.20010395		Only the USB-connected circuitry is counted since that is the hard limit; the extra barrel-jack circuitry draws a few extra milliamps
3.3V LDO			0.75		0.75			0.42189605

Reference Input Module
Buffer Amplifier			40.00		40.00
Mixer			5.00		5.00
ADC			20.00		20.00

Sine Fixed Reference Output Module
Buffer Amplifier			10.00		10.00
50 Ohm Output			36.86		70.71					Fault is an external short

Cosine Fixed Reference Output Module
Buffer Amplifier			10.00		10.00
50 Ohm Output			36.86		70.71					Fault is an external short

Reference Oscillator Module
Heater			110.00		85.00					3x75 ohms at (3.3V - Vbe=0.55V) is 110mA, which blows the USB budget and is only viable when the adapter is used or the USB CC pins indicate > 500mA. For USB2.0 mode, limit the heater to 85mA.
Thermal Sensor			2.00		2.00
Oscillator			40		40			2.835		Includes dynamic switching estimate from the ‘FPGA Power’ worksheet.
Fanout Buffer

USB / Microcontroller Module
Microcontroller			25.00		25.00			2.6039475		Includes dynamic switching estimate from the ‘FPGA Power’ worksheet.

FPGA Module
FPGA			50.00		50.00			52.1954609375		Assumes 20mA for VCC, the rest is from the VCCIO dynamic switching estimates from the ‘FPGA Power’ worksheet.
Flash			35.00		35.00			31.34		Assumes 20mA from the datasheet, plus the dynamic switching estimates from the ‘FPGA Power’ worksheet.
Power / Quiescent / Leakage / Glue

User Input / Output Module
OLED			35.00		35.00

500mA Budget Remaining			43.38	8.68%	0.67	0.13%		410.40	82.08%
350mA Thermal Rise Remaining			3.38	0.96%				260.40	74.40%	For the Lincoln Binns E-Case ‘A’ Extruded 6063 Aluminium Enclosure (55mm x 80mm), keep normal running current < 350mA to allow operation at 50°C (external) ambient and 65°C (internal) ambient - the latter being the ovenised turnover point of the crystal

USB Suspend			uA					Schematic Calculated (uA)
Power Module								622
LDO Quiescent Current			750.00
5V Bus Switch			150.00
Bypass Capacitor and Diode Leakages			200.00
Pull-Ups / Downs			300.00

USB / Microcontroller Module								TODO: ???
D+ / D- Pull-Ups			230.00
Microcontroller Sleeping			500.00
Microcontroller Pin Leakage			28.00
Pull-Ups			300.00

2.5mA Budget Remaining			42.00		1.68%			1878.00		75.12%

## Reference In
Fully Differential Opamp		Min	Typ	Max
Source Impedance (Zs, ohms)		50	50	50
Termination Resistor (Rt, ohms)		73.0353	73.2	73.3647			Tolerance +/- 0.1% with 25ppm over 50C
Gain Resistor (Rg, ohms)		73.0353	73.2	73.3647			Two 1206 capacitors are smaller and cheaper than two 1210 resistors capable of handling > 1/2W, or three 1210 resistors capable of handling > 1/3W
Feedback Resistor (Rf, ohms)		696.4295	698	699.5705

Gain (A, V/V)		6.75492058648769	6.78277111018564	6.81073044823822
Intermediate Variable (B+)		0.09453113088201	0.0949170124481328	0.0953043034099244
Intermediate Variable (B-)		0.128028998904393	0.12848893868808	0.128950385609676
Intermediate Variable (Za)		157.100371355508	157.355002760457	157.609130533548
Input Impedance (Zi, ohms)		49.8569938527103	49.9593852406355	50.0617171743841
Balancing Resistor (Rb, ohms)		29.6806282424638	29.7077922077922	29.7348836417549

## FPGA Power
FPGA Bank 0			DEBUG0	DEBUG1	DEBUG2	DEBUG3	DEBUG4	DEBUG5	I2C SCL	I2C SDA	SPI CLK	SPI SS	SPI MOSI	SPI MISO	REFCLK	MCU GPIO0	OSC HEAT	TEMP ALER0	TEMP ALERT1
Supply Voltage (Vcc, V)		3.465
Switching Frequency (f, MHz)			0.1	0.1	0.1	0.1	0.1	0.1	0.4	0.4	25	0.1	25	25	25	0.1	25	0.1	0.1
Line Capacitance (C, pF)			30	30	30	30	30	30	25	25	15	15	15	15	15	15	15	15

Pin Power (Pp, W)			0.000036018675	0.000036018675	0.000036018675	0.000036018675	0.000036018675	0.000036018675	0.00012006225	0.00012006225	0.004502334375	0.0000180093375	0.004502334375	0.004502334375	0.004502334375	0.0000180093375	0.004502334375	0.0000180093375	0.0000180093375
Pin Current (Ip, mA)			0.010395	0.010395	0.010395	0.010395	0.010395	0.010395	0.03465	0.03465	1.299375	0.0051975	1.299375	1.299375	1.299375	0.0051975	1.299375	0.0051975	0.0051975

Total Bank Power (Pb, W)		0.023039945775
Total Bank Current (Ib, mA)		6.649335

FPGA Bank 1			CDONE	CRESET	I2C SCL	I2C SDA	ADC GPIO1	I2S BCLK	I2S FSYNC	I2S DATA	QSPI CLK	QSPI SS	QSPI IO0	QSPI IO1	QSPI IO2	QSPI IO3	UNUSED	UNUSED
Supply Voltage (Vcc, V)		1.89
Switching Frequency (f, MHz)			0.1	0.1	0.4	0.4	25	25	0.390625	25	100	10	100	100	100	100	0	0
Line Capacitance (C, pF)			15	15	30	30	30	30	30	30	15	15	15	15	15	15	15	15

Pin Power (Pp, W)			0.00000535815	0.00000535815	0.0000428652	0.0000428652	0.002679075	0.002679075	0.000041860546875	0.002679075	0.00535815	0.000535815	0.00535815	0.00535815	0.00535815	0.00535815	0	0
Pin Current (Ip, mA)			0.002835	0.002835	0.02268	0.02268	1.4175	1.4175	0.0221484375	1.4175	2.835	0.2835	2.835	2.835	2.835	2.835	0	0

Total Bank Power (Pb, W)		0.035502097246875
Total Bank Current (Ib, mA)		18.7841784375

FPGA Bank 2			MIXER EN	MIXER LO I	MIXER LO Q	OSC IN	OSC CTRLF	OSC CTRLC	REFOUT0	REFOUT1
Supply Voltage (Vcc, V)		3.465
Switching Frequency (f, MHz)			0.1	70	70	100	50	50	100	100
Line Capacitance (C, pF)			30	30	30	15	15	15	30	30

Pin Power (Pp, W)			0.000036018675	0.00750141	0.00750141	0.00535815	0.002679075	0.002679075	0.0107163	0.0107163
Pin Current (Ip, mA)			0.010395	3.969	3.969	2.835	1.4175	1.4175	5.67	5.67

Total Bank Power (Pb, W)		0.047187738675
Total Bank Current (Ib, mA)		24.958395

*** TODO: ADD IN CALCULATED DYNAMIC AND STATIC CONSUMPTION AND THEN SEPARATE OUT THE TOTALS FOR THE LDOs FOR BUDGETING
Power consumption does not include shoot-through !
Power consumption does not include driven device’s equivalent capacitance (ie. only pin capacitance is included)
Power consumption for inputs is included since the bank supply LDO is also used for the driving circuitry

For FFC made from PET (Er=3), H=0.043, T=0.035, W=0.3, S=0.2, then Z=97ohms for a G-S-G trace; a 100mm length will add approximately 10pF capacitance. Cable such as: https://www.farnell.com/datasheets/3189774.pdf
For a 6mil trace 0.2mm above a power plane there is a capacitance of about 11pF for 100mm. For a 3.5mil trace it is about 9pF.
Assume a typical input pin having 5-10pF of capacitance.

For signals travelling over the FFC to a single gate, assume 30pF; in reality it will probably be closer to 25pF (50pF cable, 9pF trace, 10pF CMOS input)

## AP2121-xxx LDO
System Parameters		Min	Typ	Max
USB Bus Voltage (V)		4	5	6				Not at connector but after input protection, etc.
Temperature (Celsius)		0	25	70

+1.2V LDO (AP2121-1.2)		Min	Typ	Max
Series Resistor (Ohms)		31.35	33	34.65
Input Voltage (V)		2.2311175	3.31535	4.3995825

Voltage		1.176	1.2	1.224				Datasheet Parameter
Tolerance		-2.00%	0.00%	2.00%				Datasheet Parameter
Drop-Out Voltage (V)		0.5	0.7	0.9				Datasheet Parameter

Current (mA)		10	25	51
Quiescent Current (uA)		50	50	50				Datasheet Parameter
Ground Current (uA)		0	0	0				Datasheet Parameter
Total Current (mA)		10.05	25.05	51.05

Junction Temperature Max (Celsius)		120	135	150				Datasheet Parameter
Junction-Ambient, Theta_ja (C/W)		250	275	300				Datasheet Parameter

Resistor Power Dissipation (mW)		81.701313375	86.0013825	90.301451625				Resistor must be sized to handle worst-case fault power of 1.26920171241501W
LDO Power Dissipation (mW)		51.474548375	108.0486175	164.622686625
Maximum Power Dissipation (mW)		166.666666666667	236.363636363636	320

+3.3V LDO (AP2121-3.3)		Min	Typ	Max
Series Resistor (Ohms)		0	0	0
Input Voltage (V)		4	5	6					TOO LOW FOR OPTIMUM PERFORMANCE ! MINIMUM INPUT NEEDS TO BE HIGHER THAN 4.366V TO MEET DATASHEET OPERATING RANGES !

Voltage		3.234	3.3	3.366				Datasheet Parameter
Tolerance		-2.00%	0.00%	2.00%				Datasheet Parameter
Drop-Out Voltage (V)		0.15	0.25	0.5				Datasheet Parameter

Current (mA)		30	40	60
Quiescent Current (uA)		50	50	50				Datasheet Parameter
Ground Current (uA)		0	0	0				Datasheet Parameter
Total Current (mA)		30.05	40.05	60.05

Junction Temperature Max (Celsius)		120	135	150				Datasheet Parameter
Junction-Ambient, Theta_ja (C/W)		250	275	300				Datasheet Parameter

Resistor Power Dissipation (mW)		0	0	0
LDO Power Dissipation (mW)		38.24	102.25	166.26
Maximum Power Dissipation (mW)		166.666666666667	236.363636363636	320

## TPS7A20xx LDO
System Parameters		Min	Typ	Max
USB Bus Voltage (V)		4	5	6				Not at connector but after input protection, etc.
Temperature (Celsius)		0	25	70

+1.2V LDO (TPS7A2012)		Min	Typ	Max
Series Resistor (Ohms)		46.06	47	47.94
Input Voltage (V)		1.6345605	2.68094166666667	3.72732283333333

Voltage		1.1592	1.2	1.2408				Datasheet Parameter
Tolerance		-3.40%	0.00%	3.40%				Datasheet Parameter
Drop-Out Voltage (V)		0.355	0.355	0.355				Datasheet Parameter

Current (mA)		10	25	49
Quiescent Current (uA)		66.6666666666667	166.666666666667	326.666666666667				Datasheet Parameter
Ground Current (uA)		15	15	15				Datasheet Parameter
Total Current (mA)		10.0816666666667	25.1816666666667	49.3416666666667

Junction Temperature Max (Celsius)		100	112.5	125				Datasheet Parameter
Junction-Ambient, Theta_ja (C/W)		188	206.8	225.6				Datasheet Parameter

Resistor Power Dissipation (mW)		112.137679198611	114.426203263889	116.714727329167				Resistor must be sized to handle worst-case fault power of 0.813490832720409W
LDO Power Dissipation (mW)		19.8527393375	73.4821300694444	127.111520801389
Maximum Power Dissipation (mW)		132.978723404255	205.512572533849	292.553191489362

+1.8V LDO (TPS7A2018)		Min	Typ	Max
Series Resistor (Ohms)		32.34	33	33.66
Input Voltage (V)		2.3052751	3.338505	4.3717349

Voltage		1.7586	1.8	1.8414				Datasheet Parameter
Tolerance		-2.30%	0.00%	2.30%				Datasheet Parameter
Drop-Out Voltage (V)		0.205	0.205	0.205				Datasheet Parameter

Current (mA)		30	40	50
Quiescent Current (uA)		200	266.666666666667	333.333333333333				Datasheet Parameter
Ground Current (uA)		15	15	15				Datasheet Parameter
Total Current (mA)		30.215	40.2816666666667	50.3483333333333

Junction Temperature Max (Celsius)		100	112.5	125				Datasheet Parameter
Junction-Ambient, Theta_ja (C/W)		188	206.8	225.6				Datasheet Parameter

Resistor Power Dissipation (mW)		81.9804340098333	83.6535040916667	85.3265741735				Resistor must be sized to handle worst-case fault power of 1.1586081556927W
LDO Power Dissipation (mW)		23.9967591598333	78.088162575	132.179565990167
Maximum Power Dissipation (mW)		132.978723404255	205.512572533849	292.553191489362

+3.3V LDO (TPS7A2033)		Min	Typ	Max
Series Resistor (Ohms)		0	0	0
Input Voltage (V)		4	5	6

Voltage		3.2505	3.3	3.3495				Datasheet Parameter
Tolerance		-1.50%	0.00%	1.50%				Datasheet Parameter
Drop-Out Voltage (V)		0.145	0.145	0.145				Datasheet Parameter

Current (mA)		30	40	47
Quiescent Current (uA)		200	266.666666666667	313.333333333333				Datasheet Parameter
Ground Current (uA)		15	15	15				Datasheet Parameter
Total Current (mA)		30.215	40.2816666666667	47.3283333333333

Junction Temperature Max (Celsius)		100	112.5	125				Datasheet Parameter
Junction-Ambient, Theta_ja (C/W)		188	206.8	225.6				Datasheet Parameter

Resistor Power Dissipation (mW)		0	0	0
LDO Power Dissipation (mW)		31.8868333333334	81.5416666666667	131.1965
Maximum Power Dissipation (mW)		132.978723404255	205.512572533849	292.553191489362

+3.6V LDO (TPS7A2036)		Min	Typ	Max
Series Resistor (Ohms)		0	0	0
Input Voltage (V)		4	5	6

Voltage		3.546	3.6	3.654				Datasheet Parameter
Tolerance		-1.50%	0.00%	1.50%				Datasheet Parameter
Drop-Out Voltage (V)		0.145	0.145	0.145				Datasheet Parameter

Current (mA)		30	40	53
Quiescent Current (uA)		200	266.666666666667	353.333333333333				Datasheet Parameter
Ground Current (uA)		15	15	15				Datasheet Parameter
Total Current (mA)		30.215	40.2816666666667	53.3683333333333

Junction Temperature Max (Celsius)		100	112.5	125				Datasheet Parameter
Junction-Ambient, Theta_ja (C/W)		188	206.8	225.6				Datasheet Parameter

Resistor Power Dissipation (mW)		0	0	0
LDO Power Dissipation (mW)		19.8113333333333	76.0416666666667	132.272
Maximum Power Dissipation (mW)		132.978723404255	205.512572533849	292.553191489362

## NCP380
NCP380		Min	Typ	Max
Current Limiting Resistor (Rlim, kOhms)		35.55	36	36.524
Current Limit (Iocp, mA)		617.702596640626	739.346778198242	859.592402941094

## VCXO
VCXO (ABLNO-V-80.00MHz-T)		Min	Typ	Max
Supply Voltage (Vdd, V)		3.135	3.3	3.465
Supply Current (I, mA)				40

Nominal Frequency (f, MHz)			80
Control Voltage (Vc, V)		0	1.65	3.3
Pull Range (+/- ppm)		28	41.5	55
Voltage Gain (Kv, ppm/V)		8.48484848484848	12.5757575757576	16.6666666666667
Voltage Gain (Kv, MHz/V)		0.000678787878787879	0.00100606060606061	0.00133333333333333

Overall Stability (+/- ppm)				28
Temperature Stability (+/- ppm)			12	18
Ageing (10 Years, +/- ppm)				7
Supply Voltage Variation (+/- ppm)				3		Supply voltage variation and ‘all other effects’
Supply Voltage Gain (Kpush, ppm/V)				9.09090909090909
Supply Voltage Gain (Kpush, MHz/V)				0.000727272727272727
									ABLNO-V-100.00MHz-T Phase Noise
Phase Noise @ 10Hz (dBc/Hz)			-90	-82		* Figures for 50MHz used (datasheet != 80MHz)				-88	-82
Phase Noise @ 100Hz (dBc/Hz)			-120	-115					-118	-115
Phase Noise @ 1kHz (dBc/Hz)			-145	-140					-141	-138
Phase Noise @ 10kHz (dBc/Hz)			-165	-160					-160	-155
Phase Noise @ 100kHz (dBc/Hz)			-166	-165					-161	-160
Phase Noise @ 1MHz (dBc/Hz)			-166	-165					-165	-160

Supply Voltage / LDO Regulator		Min	Typ	Max

			TPS7A2033PYCJR / TPS7A2012PYCJR (also in SOT-3-5 for better thermals and easier substitution if hard to obtain)
LDO Noise Density @ 10Hz (nV/sqrt(Hz))			900		308	These are the minimum figures required from the LDO to maintain the typical phase noise of the VCXO...
LDO Noise Density @ 100Hz (nV/sqrt(Hz))			150		97
LDO Noise Density @ 1kHz (nV/sqrt(Hz))			60		54
LDO Noise Density @ 10kHz (nV/sqrt(Hz))			40		54
LDO Noise Density @ 100kHz (nV/sqrt(Hz))			25		488
LDO Noise Density @ 1MHz (nV/sqrt(Hz))			30		4884					Total Noise (dBc)
						See power-management-designs-for-plls-ad.pdf
LDO-Induced Phase Noise @ 10Hz (dBc/Hz)			-86.6915037311789		INSUFFICIENT HEADROOM					-85.0277325778703		Degraded close-in phase noise, but a compromise over a more complicated / expensive power supply design
LDO-Induced Phase Noise @ 100Hz (dBc/Hz)			-122.254528738852		INSUFFICIENT HEADROOM					-117.972280613087
LDO-Induced Phase Noise @ 1kHz (dBc/Hz)			-150.213328912293		INSUFFICIENT HEADROOM					-143.856994234517
LDO-Induced Phase Noise @ 10kHz (dBc/Hz)			-173.735154093406						-164.454601866437
LDO-Induced Phase Noise @ 100kHz (dBc/Hz)			-197.817553746525						-165.99714315889
LDO-Induced Phase Noise @ 1MHz (dBc/Hz)			-216.233928825572						-165.999958848149

## Phase Noise and Jitter
Phase Noise to Jitter - Power Rail Ripple
Carrier Frequency (f, MHz)		100
Spur Level (dBc)		-85.9

RMS Jitter (ps)		0.114113001699941					From Skyworks AN491; assumes narrow-band filter has removed amplitude noise so remaining spurs are phase-noise induced

## MSF Signal
MSF Signal and Propagation Properties
Carrier Frequency (f, kHz)		60

Electric Field Strength (E, mV/m)		10
Transmitter Reference Distance (km)		100		The field strength is 10mV/m at 100km from the MSF transmitter

Speed of Light (c, m/s)		299792458
Permiability of Free Space (u0, H/m)		1.25663706143592E-06
Impedance of Free Space (Z0, ohms)		376.730313461771

Magnetic Field Strength (B, uT)		3.33564095198152E-05		Tesla = Webers/m^2
Wavelength (lambda, m)		4996.54096666667
Period (t, us)		16.6666666666667

Receiver
Distance from Transmitter (d, km)		1

Electric Field Strength (E, mV/m)		100000
Magnetic Field Strength (B, uT)		0.333564095198152

## Poor Man PGA
Poor Man’s Programmable Gain Amplifier
String of four series resistors in the feedback path (output-to-inverting-input) of a non-inverting opamp. A switch is across each resistor in the string to short it. Rg is the resistor from inverting input to ground and Rs is the value of a shorted switch.

Rs	5					V/V	dB		V/V	dB		V/V	dB
Rg	100		100			Min Gain	1.2	1.5836249209525		1.2	1.5836249209525		1.44	3.16724984190499
Rf0	390		390			Max Gain	92.1	39.285192603937		92.1	39.285192603937		8482.41	78.570385207874
Rf1	1240		1240
Rf2	2490		2490
Rf3	4990		4990

0	0	0	0		1.2		1.2		1.44		3.16724984190499
0	0	0	1		5.05		5.05		6.06		15.6494524833257
0	0	1	0		13.55		13.55		16.26		24.222410825161
0	0	1	1		17.4		17.4		20.88		26.3946098866045
0	1	0	0		26.05		26.05		31.26		29.8997794736634
0	1	0	1		29.9		29.9		35.88		31.0970486874411
0	1	1	0		38.4		38.4		46.08		33.2702494083031
0	1	1	1		42.25		42.25		50.7		34.1001591866667
1	0	0	0		51.05		51.05		61.26		35.7435398494111
1	0	0	1		54.9		54.9		65.88		36.3750718099543
1	0	1	0		63.4		63.4		76.08		37.6254100785872
1	0	1	1		67.25		67.25		80.7		38.1374706944414
1	1	0	0		75.9		75.9		91.08		39.1884604388621
1	1	0	1		79.75		79.75		95.7		39.6182387555369
1	1	1	0		88.25		88.25		105.9		40.4979192021497
1	1	1	1		92.1		92.1		110.52		40.8688175248895
					6.06		15.6494524833257
					25.5025		28.1316551247465
					68.4275		36.7046134665817
					87.87		38.8768125280252
					131.5525		42.3819821150841
					150.995		43.5792513288618
					193.92		45.7524520497238
					213.3625		46.5823618280874
					257.8025		48.2257424908318
					277.245		48.8572744513751
					320.17		50.1076127200079
					339.6125		50.6196733358621
					383.295		51.6706630802828
					402.7375		52.1004413969576
					445.6625		52.9801218435704
					465.105		53.3510201663102
					16.26		24.222410825161
					68.4275		36.7046134665817
					183.6025		45.277571808417
					235.77		47.4497708698605
					352.9775		50.9549404569194
					405.145		52.1522096706971
					520.32		54.3254103915591
					572.4875		55.1553201699227
					691.7275		56.7987008326671
					743.895		57.4302327932103
					859.07		58.6805710618431
					911.2375		59.1926316776974
					1028.445		60.2436214221181
					1080.6125		60.6733997387929
					1195.7875		61.5530801854057
					1247.955		61.9239785081455
					20.88		26.3946098866045
					87.87		38.8768125280252
					235.77		47.4497708698605
					302.76		49.621969931304
					453.27		53.1271395183629
					520.26		54.3244087321406
					668.16		56.4976094530026
					735.15		57.3275192313662
					888.27		58.9708998941106
					955.26		59.6024318546538
					1103.16		60.8527701232866
					1170.15		61.3648307391409
					1320.66		62.4158204835616
					1387.65		62.8455988002364
					1535.55		63.7252792468492
					1602.54		64.096177569589
					31.26		29.8997794736634
					131.5525		42.3819821150841
					352.9775		50.9549404569194
					453.27		53.1271395183629
					678.6025		56.6323091054217
					778.895		57.8295783191995
					1000.32		60.0027790400615
					1100.6125		60.8326888184251
					1329.8525		62.4760694811694
					1430.145		63.1076014417127
					1651.57		64.3579397103455
					1751.8625		64.8700003261998
					1977.195		65.9209900706205
					2077.4875		66.3507683872952
					2298.9125		67.2304488339081
					2399.205		67.6013471566479
					35.88		31.0970486874411
					150.995		43.5792513288618
					405.145		52.1522096706971
					520.26		54.3244087321406
					778.895		57.8295783191995
					894.01		59.0268475329772
					1148.16		61.2000482538392
					1263.275		62.0299580322028
					1526.395		63.6733386949472
					1641.51		64.3048706554904
					1895.66		65.5552089241233
					2010.775		66.0672695399775
					2269.41		67.1182592843982
					2384.525		67.548037601073
					2638.675		68.4277180476858
					2753.79		68.7986163704256
					46.08		33.2702494083031
					193.92		45.7524520497238
					520.32		54.3254103915591
					668.16		56.4976094530026
					1000.32		60.0027790400615
					1148.16		61.2000482538392
					1474.56		63.3732489747012
					1622.4		64.2031587530648
					1960.32		65.8465394158092
					2108.16		66.4780713763525
					2434.56		67.7284096449853
					2582.4		68.2404702608395
					2914.56		69.2914600052602
					3062.4		69.721238321935
					3388.8		70.6009187685478
					3536.64		70.9718170912876
					50.7		34.1001591866667
					213.3625		46.5823618280874
					572.4875		55.1553201699227
					735.15		57.3275192313662
					1100.6125		60.8326888184251
					1263.275		62.0299580322028
					1622.4		64.2031587530648
					1785.0625		65.0330685314284
					2156.8625		66.6764491941728
					2319.525		67.3079811547161
					2678.65		68.5583194233489
					2841.3125		69.0703800392031
					3206.775		70.1213697836238
					3369.4375		70.5511481002986
					3728.5625		71.4308285469114
					3891.225		71.8017268696512
					61.26		35.7435398494111
					257.8025		48.2257424908318
					691.7275		56.7987008326671
					888.27		58.9708998941106
					1329.8525		62.4760694811694
					1526.395		63.6733386949472
					1960.32		65.8465394158092
					2156.8625		66.6764491941728
					2606.1025		68.3198298569172
					2802.645		68.9513618174604
					3236.57		70.2017000860932
					3433.1125		70.7137607019475
					3874.695		71.7647504463682
					4071.2375		72.194528763043
					4505.1625		73.0742092096558
					4701.705		73.4451075323956
					65.88		36.3750718099543
					277.245		48.8572744513751
					743.895		57.4302327932103
					955.26		59.6024318546538
					1430.145		63.1076014417127
					1641.51		64.3048706554904
					2108.16		66.4780713763525
					2319.525		67.3079811547161
					2802.645		68.9513618174604
					3014.01		69.5828937780037
					3480.66		70.8332320466365
					3692.025		71.3452926624908
					4166.91		72.3962824069114
					4378.275		72.8260607235862
					4844.925		73.7057411701991
					5056.29		74.0766394929388
					76.08		37.6254100785872
					320.17		50.1076127200079
					859.07		58.6805710618431
					1103.16		60.8527701232866
					1651.57		64.3579397103455
					1895.66		65.5552089241233
					2434.56		67.7284096449853
					2678.65		68.5583194233489
					3236.57		70.2017000860932
					3480.66		70.8332320466365
					4019.56		72.0835703152693
					4263.65		72.5956309311236
					4812.06		73.6466206755443
					5056.15		74.076398992219
					5595.05		74.9560794388319
					5839.14		75.3269777615716
					80.7		38.1374706944414
					339.6125		50.6196733358621
					911.2375		59.1926316776974
					1170.15		61.3648307391409
					1751.8625		64.8700003261998
					2010.775		66.0672695399775
					2582.4		68.2404702608395
					2841.3125		69.0703800392031
					3433.1125		70.7137607019475
					3692.025		71.3452926624908
					4263.65		72.5956309311236
					4522.5625		73.1076915469778
					5104.275		74.1586812913985
					5363.1875		74.5884596080733
					5934.8125		75.4681400546861
					6193.725		75.8390383774259
					91.08		39.1884604388621
					383.295		51.6706630802828
					1028.445		60.2436214221181
					1320.66		62.4158204835616
					1977.195		65.9209900706205
					2269.41		67.1182592843982
					2914.56		69.2914600052602
					3206.775		70.1213697836238
					3874.695		71.7647504463682
					4166.91		72.3962824069114
					4812.06		73.6466206755443
					5104.275		74.1586812913985
					5760.81		75.2096710358192
					6053.025		75.639449352494
					6698.175		76.5191297991068
					6990.39		76.8900281218466
					95.7		39.6182387555369
					402.7375		52.1004413969576
					1080.6125		60.6733997387929
					1387.65		62.8455988002364
					2077.4875		66.3507683872952
					2384.525		67.548037601073
					3062.4		69.721238321935
					3369.4375		70.5511481002986
					4071.2375		72.194528763043
					4378.275		72.8260607235862
					5056.15		74.076398992219
					5363.1875		74.5884596080733
					6053.025		75.639449352494
					6360.0625		76.0692276691688
					7037.9375		76.9489081157816
					7344.975		77.3198064385214
					105.9		40.4979192021497
					445.6625		52.9801218435704
					1195.7875		61.5530801854057
					1535.55		63.7252792468492
					2298.9125		67.2304488339081
					2638.675		68.4277180476858
					3388.8		70.6009187685478
					3728.5625		71.4308285469114
					4505.1625		73.0742092096558
					4844.925		73.7057411701991
					5595.05		74.9560794388319
					5934.8125		75.4681400546861
					6698.175		76.5191297991068
					7037.9375		76.9489081157816
					7788.0625		77.8285885623944
					8127.825		78.1994868851342
					110.52		40.8688175248895
					465.105		53.3510201663102
					1247.955		61.9239785081455
					1602.54		64.096177569589
					2399.205		67.6013471566479
					2753.79		68.7986163704256
					3536.64		70.9718170912876
					3891.225		71.8017268696512
					4701.705		73.4451075323956
					5056.29		74.0766394929388
					5839.14		75.3269777615716
					6193.725		75.8390383774259
					6990.39		76.8900281218466
					7344.975		77.3198064385214
					8127.825		78.1994868851342
					8482.41		78.570385207874